## Parametrization
Technology |  |  | Pretratment technology
Pretreatement technology | 0 | (don't select if home composting) | 0 | None
Ratio Biowaste/WC | 8_1 |  | 1 | Drum-screen + Shredder + Piston press
Aeration mode for industrial composting |  | (don't select if home composting) | 2 | Shredder + Piston press + Screw press
Distance of biowaste collection | 20 | km | 3 | Separation-mill
Distance of compost transport from composting site to land | 20 | km | 4 | Pulp + Drum-screen

## LCI
| per kg of biowaste entering the active phase | per kg of total biowaste entering the system
| (kg/kgbiowaste) | (kg/kgbio_tot)
direct emissions
CH4 | 0.00034805 | 0.00034805
NH3 | 6.4732e-05 | 6.4732e-05
N2O | 7.0149e-05 | 7.0149e-05
CO2 | 0.4292 | 0.4292
Compost composition
mass of compost | 1.1204 | 1.1204 |  | compost density | 700 | kg/m3
NO3 | 0.00052332 | 0.00052332 |  | Peat sub factor | 1 | m3/m3
N-NO3 | 0.00011817 | 0.00011817 |  | peat density | 200 | kg/m3
NH4 | 0.0103 | 0.0103 |  | dry fraction of peat | 0.44 | kgsec/kgpeat
N-NH4 | 0.008 | 0.008 |  | C_tourbe | 0.504 | kg/kgsec
Norg | 0.0026102 | 0.0026102 | N_Xi+N_org+N_bio |  | 0.22176 | kgC/kgpeat
C content | 0.0972 | 0.0972
Substitution
N-fertilizer | 0.011605 | 0.011605
NH3 | 0.00036486 | 0.00036486
N2O | 0.00013095 | 0.00013095
NO3 | 0.013608 | 0.013608
P-fertilizer | 0.0034213 | 0.0034213
(PO4)3- | -8.1279e-05 | -8.1279e-05
K-fertilizer | 0.0050219 | 0.0050219
Peat | 0.43831 | 0.43831
C content of substitued peat | 0.0972 | 0.0972
CO2 | -0.3564 | -0.3564
Rejected biowaste sent to incineration |  | 0
Energy consumption
| (kWh/kgbiowaste) | (kWh/kgbio_tot)
Electricity consumption for aeration | 0 | 0
Electricity consumption for sorting | 0 | 0
| (l/kgbiowaste) | (l/kgbio_tot)
Diesel consumption | 0 | 0
tkm/kgbio_tot
Collection of biowaste |  | 0.02
Transport of compost |  | 0.022408