## Parametrization
Technology |  |  | Pretratment technology
Pretreatement technology | 1 | (don't select if home composting) | 0 | None
Ratio Biowaste/WC | 8_1 |  | 1 | Drum-screen + Shredder + Piston press
Aeration mode for industrial composting | Active | (don't select if home composting) | 2 | Shredder + Piston press + Screw press
Distance of biowaste collection | 20 | km | 3 | Separation-mill
Distance of compost transport from composting site to land | 20 | km | 4 | Pulp + Drum-screen

## LCI
| per kg of biowaste entering the active phase | per kg of total biowaste entering the system
| (kg/kgbiowaste) | (kg/kgbio_tot)
direct emissions
CH4 | 0.00018314 | 0.00014102
NH3 | 0.00025098 | 0.00019325
N2O | 7.8045e-05 | 6.0095e-05
CO2 | 0.4078 | 0.31401
Compost composition
mass of compost | 1.1274 | 0.8681 | compost density | 700 | kg/m3
NO3 | 0.00033098 | 0.00025485 | Peat sub factor | 1 | m3/m3
N-NO3 | 7.4737e-05 | 5.7547e-05 | peat density | 200 | kg/m3
NH4 | 0.0104 | 0.008008 | dry fraction of peat | 0.44 | kgsec/kgpeat
N-NH4 | 0.0081 | 0.006237 | C_tourbe | 0.504 | kg/kgsec
Norg | 0.0025408 | 0.0019564 |  | 0.22176 | kgC/kgpeat
C content | 0.1031 | 0.079387
Substitution
N-fertilizer | 0.011898 | 0.0091614
NH3 | 0.00036687 | 0.00028249
N2O | 0.00012869 | 9.9088e-05
NO3 | 0.013449 | 0.010356
P-fertilizer | 0.0034213 | 0.0026344
(PO4)3- | -8.1279e-05 | -6.2584e-05
K-fertilizer | 0.0050219 | 0.0038669
Peat | 0.46492 | 0.35799
C content of substitued peat | 0.1031 | 0.079387
CO2 | -0.37803 | -0.29109
Rejected biowaste sent to incineration |  | 0.23
Energy consumption
| (kWh/kgbiowaste) | (kWh/kgbio_tot)
Electricity consumption for aeration | 0.009 | 0.00693
Electricity consumption for sorting | 0.00998 | 0.0076846
| (l/kgbiowaste) | (l/kgbio_tot)
Diesel consumption | 0 | 0
tkm/kgbio_tot
Collection of biowaste |  | 0.02
Transport of compost |  | 0.017362