## id_tech
Symbol | Type | name
HC | Decentralized | Home Composting
IC | Centralized | Industrial composting
AD-a | Centralized | Centralized anaerobic digestion + CHP
AD-b | Centralized | Centralized anaerobic digestion + CHP + composting

## tech
| GHG | l.b | u.b |  |  | Coproduct
HC | 1200 |  |  | HC | Home Composting | compost
CC | 1700 |  |  | CC | Community composting | compost
IC | 1500 | 500 | 1000 | IC | Industrial composting | compost
AD-a | 1400 | 600 | 1200 | AD-a | Centralized anaerobic digestion + CHP | heat, electricity, digestate
AD-b | 1300 | 600 | 1200 | AD-b | Centralized anaerobic digestion + CHP + composting | heat, electricity, compost
| (kgCO2.Eq/t) | t/y | t/y

## coproduct
Co-product | HC | IC | AD-a | AD-b | Unit
Comp | 30 | 50 | 0 | 10 | t/t
Dig | 0 | 0 | 15 | 0 | t/t
Heat | 0 | 0 | 2161.4235 | 41 | MJ/t
Elect | 0 | 0 | 509.0309 | 29 | kWh/t

## subs_ratio
Conventional product | Comp | Dig | Heat | Elect
Fertilizer | 1 | 1 | 0 | 0
Heat | 0 | 0 | 1 | 0
Elect | 0 | 0 | 0 | 1

## conv_prod_impact
| GHG_prod | GHG_use | Unit
Fertilizer | 200 | 80 | kgCO2/t
Heat | 15 | 96 | kgCO2/kWh
Elect | 30 | 97 | kgCO2/kWh

## sub_imp
sub_imp
HC | 6000
IC | 10000
AD-a | 36291.3526
AD-b | 3485

## trans_cop_imp
| GHG | Unit
Comp | 0.2 | kgCO2eq/t.km
Dig | 0.2 | kgCO2eq/t.km
Heat | 3 | kgCO2eq/kWh/km
Elect | 4 | kgCO2eq/kWh/km

## use_cp
Co-product | Impact | Unit
Comp | 25 | kgCO2eq/kg
Dig | 30 | kgCO2eq/kg
Heat | 30 | kgCO2eq/kWh
Elect | 25 | kgCO2eq/kWh