## LCIA_AD-f
IMPACT WORLD + FOOTPRINT
Process |  | Carbon footprint | Ecosystem quality (residual) | Energetic resource depletion | Human health (residual) | Water footprint - Scarcity
AD |  | 64.5231 | 12.1369 | 635.6893 | 0.00013928 | 15.9148
Pretreatment |  | 0.77611 | 0.11917 | 116.9608 | 7.742e-07 | 1.2592
| Electricity consumption | 0.77611 | 0.11917 | 116.9608 | 7.742e-07 | 1.2592
| Water consumption | 0 | 0 | 0 | 0 | 0
Incineration |  | 9.4913 | 1.7761 | 70.1096 | 3.9183e-05 | 10.0185
| Transport | 0.43473 | 0.063594 | 6.5761 | 3.458e-07 | 0.039223
| Incineration | 9.0565 | 1.7125 | 63.5335 | 3.8837e-05 | 9.9793
AD |  | 52.2487 | 2.7873 | 416.868 | 4.5598e-05 | 4.306
| Electricity | 1.7365 | 0.26664 | 261.6969 | 1.7323e-06 | 2.8175
| Heat | 9.6924 | 2.5207 | 155.1711 | 4.3866e-05 | 1.4885
| CH4 | 40.8198 | 0 | 0 | 0 | 0
Combustion of biogas |  | 1.7672 | 7.2504 | 7.1325 | 5.3326e-05 | 0.07679
| CH4 | 0.15479 | 0 | 0 | 0 | 0
| N2O | 1.5651 | 0 | 0 | 0 | 0
| Sox | 0 | 0.66217 | 0 | 3.6936e-06 | 0
| PM10 | 0 | 0 | 0 | 0 | 0
| PM2.5 | 0 | 0 | 0 | 3.9887e-05 | 0
| Nox | 0 | 6.2617 | 0 | 7.5499e-06 | 0
| NH3 | 0 | 0.31929 | 0 | 2.1484e-06 | 0
| CO | 0 | 0 | 0 | 0 | 0
| VOC | 0 | 0 | 0 | 0 | 0
| Electricity | 0.047328 | 0.0072672 | 7.1325 | 4.7212e-08 | 0.07679
Dewatering |  | 0.23986 | 0.20397 | 24.6183 | 4.0336e-07 | 0.25422
| electricity | 0.15697 | 0.024102 | 23.6556 | 1.5658e-07 | 0.25468
| wastewater treatment | 0.082894 | 0.17987 | 0.96276 | 2.4677e-07 | -0.0004654
Composting of digestate |  | 20.0232 | 5.5378 | 61.6714 | 3.6458e-05 | 0.42905
| CH4 | 2.3822 | 0 | 0 | 0 | 0
| N2O | 17.013 | 0 | 0 | 0 | 0
| NH3 | 0 | 5.3457 | 0 | 3.5969e-05 | 0
| NMVOC | 0 | 0.078077 | 0 | 5.0595e-09 | 0
| CO | 0 | 0 | 0 | 0 | 0
| electricity | 0.24306 | 0.037321 | 36.6291 | 2.4246e-07 | 0.39436
| diesel | 0.38495 | 0.076702 | 25.0424 | 2.4165e-07 | 0.034692
Land application of compost |  | -27.2143 | 7.1952 | 0 | 1.4005e-05 | 0
| N2O | 3.602 | 0 | 0 | 0 | 0
| NH3 | 0 | 2.0814 | 0 | 1.4005e-05 | 0
| NO3 | 0 | 5.2372 | 0 | 0 | 0
| (PO4)3- | 0 | -0.12352 | 0 | 0 | 0
| CO2 fossil | -30.8163 | 0 | 0 | 0 | 0
Substituted products |  | 304.6023 | 21.4842 | 5462.6154 | 8.1963e-05 | 60.6689
| N-fertilizer | 15.5227 | 2.0597 | 228.2683 | 1.1387e-05 | 23.3738
| P-fertilizer | 12.4519 | 5.8034 | 218.3195 | 4.7899e-05 | 29.5382
| K-fertilizer | 1.8992 | 0.46222 | 30.7907 | 2.1302e-06 | 0.8936
| Peat | 0.60152 | 0.26017 | 424.1318 | 4.8284e-07 | 1.3479
| Marginal heat | 274.127 | 12.8987 | 4561.1051 | 2.0064e-05 | 5.5154
Total impact |  | -267.2935 | -2.1521 | -4826.9261 | 7.1327e-05 | -44.7541

## IW+f
Process | Reference unit | Carbon footprint | Ecosystem quality (residual) | Energetic resource depletion | Human health (residual) | Water footprint - Scarcity
Electricity production | kWh | 0.077766 | 0.011941 | 11.7195 | 7.7576e-08 | 0.12618
Water production | kg | 0.0003109 | 5.0458e-05 | 0.0058715 | 1.2407e-09 | 0.039181
Transport | tkm | 0.18901 | 0.02765 | 2.8592 | 1.5035e-07 | 0.017054
Incineration | kg | 0.039376 | 0.0074455 | 0.27623 | 1.6886e-07 | 0.043388
Heat, natural gas | MJ | 0.076823 | 0.0038835 | 1.2663 | 1.2843e-08 | 0.0033867
Heat, fuel | MJ | 0.095244 | 0.0066864 | 1.3194 | 2.3188e-08 | 0.0025106
Heat, coal | MJ | 0.13205 | 0.02067 | 1.2365 | 1.9202e-07 | 0.0044889
Heat, wood chips | MJ | 0.016806 | 0.025567 | 0.22657 | 5.1773e-07 | 0.013712
Heat,waste | MJ
Heat, mix | MJ | 0.042669 | 0.011097 | 0.68312 | 1.9312e-07 | 0.006553
CH4 | kg | 27
Nitrogen oxides | kg |  | 16.3328 |  | 1.9693e-05
Volatile organic compounds
Sulfur dioxide | kg |  | 16.6493 |  | 9.2872e-05
Particulate matter
Carbon monoxide
Ammonia | kg |  | 26.3648 |  | 0.0001774
sulfure oxides | kg |  | 16.6493 |  | 9.2872e-05
dinitrogen monoxide | kg | 273
Nitrate |  |  | 1.9766
PM2.5 | kg |  |  |  | 0.0013676
NMOVC |  |  | 2.5277 |  | 1.638e-07
H2S
(PO4)3- | kg |  | 3.1274
CO2 fossil | kg | 1 | 0.0165
Diesel | kg | 0.85768 | 0.17089 | 55.7947 | 5.384e-07 | 0.077295
N-fertilizer | kg | 1.5776 | 0.20934 | 23.2 | 1.1573e-06 | 2.3756
K-fertilizer | kg | 0.66715 | 0.16237 | 10.8163 | 7.4832e-07 | 0.31391
P-fertilizer | kg | 0.38987 | 0.1817 | 6.8356 | 1.4997e-06 | 0.92484
Peat | kg | 0.014285 | 0.0061783 | 10.072 | 1.1466e-08 | 0.032009
Activated carbon | kg | 3.3347 | 0.57319 | 42.0348 | 4.8923e-06 | 0.41818
Zeolite | kg | 5.2074 | 1.026 | 68.2605 | 1.4663e-05 | 3.4288
treatment of wastewater | m3 | 0.31992 | 0.69417 | 3.7156 | 9.5238e-07 | -0.0017961
Wood chips | kg | 0.045732 | 0.25969 | 0.71611 | 3.8027e-08 | 0.011706
Mix marginal electricity | kWh | 0.037452 | 0.049022 | 0.42366 | 1.3639e-07 | 0.013714
natural gas | m3 | 0.73571 | 0.097093 | 47.7004 | 2.231e-07 | 0.078893
marginal heat (natural | MJ | 0.070716 | 0.0033274 | 1.1766 | 5.1759e-09 | 0.0014228 | heat production, natural gas, at boiler condensing modulating >100kW ¦ heat, district or industrial, natural gas
CO2 non-fossil | kg | 0

## LCIA_AD-e
IMPACT WORLD + FOOTPRINT
Process |  | Carbon footprint | Ecosystem quality (residual) | Energetic resource depletion | Human health (residual) | Water footprint - Scarcity
AD |  | 100.4103 | 11.9329 | 611.0709 | 0.00013888 | 15.6606
Pretreatment |  | 0.77611 | 0.11917 | 116.9608 | 7.742e-07 | 1.2592
| Electricity consumption | 0.77611 | 0.11917 | 116.9608 | 7.742e-07 | 1.2592
| Water consumption | 0 | 0 | 0 | 0 | 0
Incineration |  | 9.4913 | 1.7761 | 70.1096 | 3.9183e-05 | 10.0185
| Transport | 0.43473 | 0.063594 | 6.5761 | 3.458e-07 | 0.039223
| Incineration | 9.0565 | 1.7125 | 63.5335 | 3.8837e-05 | 9.9793
AD |  | 52.2487 | 2.7873 | 416.868 | 4.5598e-05 | 4.306
| Electricity | 1.7365 | 0.26664 | 261.6969 | 1.7323e-06 | 2.8175
| Heat | 9.6924 | 2.5207 | 155.1711 | 4.3866e-05 | 1.4885
| CH4 | 40.8198 | 0 | 0 | 0 | 0
Combustion of biogas |  | 1.7672 | 7.2504 | 7.1325 | 5.3326e-05 | 0.07679
| CH4 | 0.15479 | 0 | 0 | 0 | 0
| N2O | 1.5651 | 0 | 0 | 0 | 0
| Sox | 0 | 0.66217 | 0 | 3.6936e-06 | 0
| PM10 | 0 | 0 | 0 | 0 | 0
| PM2.5 | 0 | 0 | 0 | 3.9887e-05 | 0
| Nox | 0 | 6.2617 | 0 | 7.5499e-06 | 0
| NH3 | 0 | 0.31929 | 0 | 2.1484e-06 | 0
| CO | 0 | 0 | 0 | 0 | 0
| VOC | 0 | 0 | 0 | 0 | 0
| Electricity | 0.047328 | 0.0072672 | 7.1325 | 4.7212e-08 | 0.07679
Storage |  | 36.127 | 0 | 0 | 0 | 0
| CH4 | 36.127 | 0 | 0 | 0 | 0
Land application of digestate |  | -96.311 | 108.3029 | 0 | 0.00076802 | 0
| N2O | 19.0409 | 0 | 0 | 0 | 0
| NH3 | 0 | 114.1437 | 0 | 0.00076802 | 0
| NO3 | 0 | -3.7433 | 0 | 0 | 0
| (PO4)3- | 0 | -0.19421 | 0 | 0 | 0
| CO2 fossil | -115.3519 | -1.9033 | 0 | 0 | 0
Substituted products |  | 336.717 | 29.7726 | 7109.9944 | 0.00013188 | 105.5964
| N-fertilizer | 28.4117 | 3.7699 | 417.8064 | 2.0842e-05 | 42.7817
| P-fertilizer | 19.5784 | 9.1248 | 343.2697 | 7.5312e-05 | 46.4437
| K-fertilizer | 12.3483 | 3.0053 | 200.1993 | 1.3851e-05 | 5.8102
| Peat | 2.2516 | 0.97386 | 1587.6139 | 1.8074e-06 | 5.0454
| Marginal heat | 274.127 | 12.8987 | 4561.1051 | 2.0064e-05 | 5.5154
Total impact |  | -332.6177 | 90.4633 | -6498.9235 | 0.00077502 | -89.9358
Process
AD
Pretreatment
Electricity consumption
Water consumption
Incineration
Transport
Incineration
AD
Electricity
Heat
CH4
CHP
Nitrogen Oxides (NOx)
Volatile Organic Compounds (VOCs)
Sulfur Dioxide (SO2)
Particulate Matter (PM)
Carbon Monoxide (CO)
Ammonia (NH3)
Methane (CH4)
Nitrous Oxide (N2O)
Storage
CH4
Land application of digestate
N2O
NH3
NO3
(PO4)3-
CO2 fossil
Substituted products
N-fertilizer
P-fertilizer
K-fertilizer
Peat
Marginal heat
Marginal electricity

## LCI_AD-e
AD+combustion+digestate
Process | Flow direction | Flow type | Flow name | Value | Unit
Pretreatment | input | Technosphere flow | Waste | 1 | t
| input | Technosphere flow | Electricity | 9.98 | kWh
| input | Technosphere flow | Water
| output | Intermediate flow | Pretreated biowaste | 0.77 | t
Incineration | input | Intermediate flow | transported discarded biowaste | 2.3 | tkm
| input | Intermediate flow | discarded biowaste | 230 | kg
AD | input | Intermediate flow | Pretreated waste | 0.77 | t
| input | Intermediate flow | Electricity | 22.33 | kWh
| input | Intermediate flow | Heat | 227.15 | MJ
| output | Elementary flow | Methane | 1.5118 | kg
| output | Intermediate flow | Biogas | 223.7498 | m3
| output | Technosphere flow | Digestate | 0.55582 | t
Combustion of biogas | input | Intermediate flow | Biogas | 223.7498 | m3
| output | Elementary flow | CO2 | 449.6665 | kg
| output | Elementary flow | CH4 | 0.0057328 | kg
| output | Elementary flow | N2O | 0.0057328 | kg
| output | Elementary flow | Sox | 0.039771 | kg
| output | Elementary flow | PM10 | 0.029166 | kg
| output | Elementary flow | PM2.5 | 0.029166 | kg
| output | Elementary flow | Nox | 0.38338 | kg
| output | Elementary flow | NH3 | 0.012111 | kg
| output | Elementary flow | CO | 0.32247 | kg
| output | Elementary flow | VOC | 0.019277 | kg
| input | Technosphere flow | Electricity | 0.6086 | kWh
| output | Technosphere flow | Heat | 3876.4661 | MJ
Storage | input | Technosphere flow | Digestate | 0.55582 | t
| output | Elementary flow | CH4 | 1.338 | kg
| output | Technosphere flow | Digestate after storage | 0.55448 | t
Land application of digestate | input | Technosphere flow | Digestate after storage | 0.55448 | t
| output | Elementary flow | N2O | 0.069747 | kg
| output | Elementary flow | NH3 | 4.3294 | kg
| output | Elementary flow | NO3 | -1.8938 | kg
| output | Elementary flow | (PO4)3- | -0.062099 | kg
| output | Elementary flow | CO2 fossil | -115.3519 | kg
Substituted products |  |  |  | 0
|  | Technosphere flow | N-fertilizer | 18.0089 | kg
|  | Technosphere flow | P-fertilizer | 50.2178 | kg
|  | Technosphere flow | K-fertilizer | 18.509 | kg
|  | Technosphere flow | Peat | 157.6259 | kg
|  | Technosphere flow | Marginal heat | 3876.4661 | MJ
Use of products from biogas |  | (already included in heat production processus)

## LCI_AD-f
AD+combustion+composting
Process | Flow direction | Flow type | Flow name | Value | Unit
Pretreatment | input | Technosphere flow | Waste | 1 | t
| input | Technosphere flow | Electricity | 9.98 | kWh
| input | Technosphere flow | Water
| output | Intermediate flow | Pretreated biowaste | 0.77 | t
Incineration | input | Intermediate flow | transported discarded biowaste | 2.3 | tkm
| input | Intermediate flow | discarded biowaste | 230 | kg
AD | input | Intermediate flow | Pretreated waste | 0.77 | t
| input | Intermediate flow | Electricity | 22.33 | kWh
| input | Intermediate flow | Heat | 227.15 | MJ
| output | Elementary flow | Methane | 1.5118 | kg
| output | Intermediate flow | Biogas | 223.7498 | m3
| output | Technosphere flow | Digestate | 0.55582 | t
Combustion of biogas | input | Intermediate flow | Biogas | 223.7498 | m3
| output | Elementary flow | CO2 | 449.6665 | kg
| output | Elementary flow | CH4 | 0.0057328 | kg
| output | Elementary flow | N2O | 0.0057328 | kg
| output | Elementary flow | Sox | 0.039771 | kg
| output | Elementary flow | PM10 | 0.029166 | kg
| output | Elementary flow | PM2.5 | 0.029166 | kg
| output | Elementary flow | Nox | 0.38338 | kg
| output | Elementary flow | NH3 | 0.012111 | kg
| output | Elementary flow | CO | 0.32247 | kg
| output | Elementary flow | VOC | 0.019277 | kg
| input | Technosphere flow | Electricity | 0.6086 | kWh
| output | Technosphere flow | Heat | 3876.4661 | MJ
Dewatering | input | Technosphere flow | Digestate | 0.55582 | t
| input | Technosphere flow | electricity | 2.0185 | kWh
| output | Technosphere flow | dewatered digestate | 0.297 | t
| output | Technosphere flow | wastewater | 0.25911 | m3
Composting of digestate | input | Technosphere flow | dewatered digestate | 0.297 | t
| output | Elementary flow | CH4 | 0.088229 | kg
| output | Elementary flow | N2O | 0.062319 | kg
| output | Elementary flow | NH3 | 0.20276 | kg
| output | Elementary flow | NMVOC | 0.030888 | kg
| output | Elementary flow | CO | 0.1251 | kg
| output | Technosphere flow | compost | 0.15444 | t
| input | Technosphere flow | electricity | 3.1255 | kWh
| input | Technosphere flow | diesel | 0.44883 | kg
Land application of compost |  |  |  | 0
| output | Elementary flow | N2O | 0.013194 | kg
| output | Elementary flow | NH3 | 0.078948 | kg
| output | Elementary flow | NO3 | 2.6496 | kg
| output | Elementary flow | (PO4)3- | -0.039495 | kg
| output | Elementary flow | CO2 fossil | -30.8163 | kg
Substituted products |  |  |  | 0 | kg
|  | Technosphere flow | N-fertilizer | 9.8391 | kg
|  | Technosphere flow | P-fertilizer | 31.9385 | kg
|  | Technosphere flow | K-fertilizer | 2.8467 | kg
|  | Technosphere flow | Peat | 42.1098 | kg
|  | Technosphere flow | Marginal heat | 3876.4661 | MJ
Use of products from biogas |  | (already included in heat production processus)

## LCIA_AD-d
IMPACT WORLD + FOOTPRINT
Process |  | Carbon footprint | Ecosystem quality (residual) | Energetic resource depletion | Human health (residual) | Water footprint - Scarcity
AD |  | 150.2013 | 17.5792 | 1771.9129 | 0.0001873 | 35.0786
Pretreatment |  | 0.77611 | 0.11917 | 116.9608 | 7.742e-07 | 1.2592
| Electricity consumption | 0.77611 | 0.11917 | 116.9608 | 7.742e-07 | 1.2592
| Water consumption | 0 | 0 | 0 | 0 | 0
Incineration |  | 9.4913 | 1.7761 | 70.1096 | 3.9183e-05 | 10.0185
| Transport | 0.43473 | 0.063594 | 6.5761 | 3.458e-07 | 0.039223
| Incineration | 9.0565 | 1.7125 | 63.5335 | 3.8837e-05 | 9.9793
AD |  | 52.2487 | 2.7873 | 416.868 | 4.5598e-05 | 4.306
| Electricity | 1.7365 | 0.26664 | 261.6969 | 1.7323e-06 | 2.8175
| Heat | 9.6924 | 2.5207 | 155.1711 | 4.3866e-05 | 1.4885
| CH4 | 40.8198 | 0 | 0 | 0 | 0
Biogas upgrading |  | 67.4222 | 3.7791 | 1081.6847 | 4.6056e-05 | 18.8116
| CH4 | 46.9767 | 0 | 0 | 0 | 0
| H2S | 0 | 0 | 0 | 0 | 0
| Sox | 0 | 0.024587 | 0 | 1.3715e-07 | 0
| Electricity | 5.9161 | 0.9084 | 891.562 | 5.9016e-06 | 9.5988
| Activated carbon | 0.66406 | 0.11414 | 8.3707 | 9.7423e-07 | 0.083275
| Zeolite | 13.8653 | 2.7319 | 181.752 | 3.9043e-05 | 9.1295
Dewatering |  | 0.23986 | 0.20397 | 24.6183 | 4.0336e-07 | 0.25422
| electricity | 0.15697 | 0.024102 | 23.6556 | 1.5658e-07 | 0.25468
| wastewater treatment | 0.082894 | 0.17987 | 0.96276 | 2.4677e-07 | -0.0004654
Composting of digestate |  | 20.0232 | 8.9136 | 61.6714 | 5.5288e-05 | 0.42905
| CH4 | 2.3822 | 0 | 0 | 0 | 0
| N2O | 17.013 | 0 | 0 | 0 | 0
| NH3 | 0 | 5.3457 | 0 | 3.5969e-05 | 0
| NMVOC | 0 | 0.078077 | 0 | 5.0595e-09 | 0
| CO | 0 | 3.3758 | 0 | 1.8831e-05 | 0
| electricity | 0.24306 | 0.037321 | 36.6291 | 2.4246e-07 | 0.39436
| diesel | 0.38495 | 0.076702 | 25.0424 | 2.4165e-07 | 0.034692
Land application of compost |  | -27.2143 | 6.6867 | 0 | 1.4005e-05 | 0
| N2O | 3.602 | 0 | 0 | 0 | 0
| NH3 | 0 | 2.0814 | 0 | 1.4005e-05 | 0
| NO3 | 0 | 5.2372 | 0 | 0 | 0
| (PO4)3- | 0 | -0.12352 | 0 | 0 | 0
| CO2 fossil | -30.8163 | -0.50847 | 0 | 0 | 0
Substituted products |  | 127.4667 | 21.3856 | 7190.0103 | 9.1312e-05 | 65.5542
| N-fertilizer | 15.5227 | 2.0597 | 228.2683 | 1.1387e-05 | 23.3738
| P-fertilizer | 12.4519 | 5.8034 | 218.3195 | 4.7899e-05 | 29.5382
| K-fertilizer | 1.8992 | 0.46222 | 30.7907 | 2.1302e-06 | 0.8936
| Peat | 0.60152 | 0.26017 | 424.1318 | 4.8284e-07 | 1.3479
| gas | 96.9915 | 12.8001 | 6288.5001 | 2.9413e-05 | 10.4008
Use of biomethane | [6 empty] | biomethane and natural gas are converted into heat
| CO2 fossil | -260.8544
Total impact |  | -265.3341 | 2.8803 | -5418.0974 | 0.00011 | -30.4756

## Waste_characteristics
Unit
Mass | 1 | t
FW | 1 | t
Moisture content, FW | 63.54% | %FW | 72%
VS, FW | 96.46% | %TS
VS, FW | 0.35168 | t
impurities | 0 | t
Nitrogen content, FW | 3.283% | % of dry mass of FW
Carbon content, FW | 46.71% | % of dry mass of FW
Phosphorus content, FW | 0.4024% | % of dry mass of FW
Potassium content, FW | 0.8264% | % of dry mass of FW
Nitrogen content, FW | 0.011968 | t/t of FW
Carbon content, FW | 0.17028 | t/t of FW
Phosphorus content, FW | 0.0014672 | t/t of FW
Potassium content, FW | 0.011968 | t/t of FW
https://journals.sagepub.com/doi/full/10.1177/0734242X14545374#bibr26-0734242X14545374

## Parameters
Pretreatment
Process | Parameter | Value | Unit |  | Source
Pretreatment | Electricity requirement | 9.98 | kWh/t | Drum-screen + Shredder + Piston press
| Sorting efficiency for impurities | 100% | % of impurities sorted
| Sorting efficiency for biowaste | 77% | % of biowaste retained
| Distance between the industrial plant and the incineration plan | 10 | km
AD | Methane production | 374000 | L/dry-t |  | https://catalog.data.gov/dataset/food-waste-management-life-cycle-inventory-tool-v1-0-0
| VS conversion | 86% | %VS initial
| Fugitive methane loss | 0.02 |  |  | https://catalog.data.gov/dataset/food-waste-management-life-cycle-inventory-tool-v1-0-1
| Methane volume share in biogas | 0.6 |  |  | https://catalog.data.gov/dataset/food-waste-management-life-cycle-inventory-tool-v1-0-2
| Methane density | 0.72 | kg/m3 |  | https://catalog.data.gov/dataset/food-waste-management-life-cycle-inventory-tool-v1-0-3
| CO2 density | 1.98 | kg/m3
| biogas density | 1.224 | kg/m3
| Electricity requirement | 29 | kWh/t |  | https://catalog.data.gov/dataset/food-waste-management-life-cycle-inventory-tool-v1-0-4
| Heat requirement | 295 | MJ/t |  | https://catalog.data.gov/dataset/food-waste-management-life-cycle-inventory-tool-v1-0-5
| Water requriement | 0 | %of Biowaste
CHP | Efficiency |  |  |  | https://catalog.data.gov/dataset/food-waste-management-life-cycle-inventory-tool-v1-0-6
| Thermal | 0.46 |  |  | https://catalog.data.gov/dataset/food-waste-management-life-cycle-inventory-tool-v1-0-7
| Electric | 0.39 |  |  | https://catalog.data.gov/dataset/food-waste-management-life-cycle-inventory-tool-v1-0-8
| Methane_lhv | 35 | MJ/m3 |  | https://catalog.data.gov/dataset/food-waste-management-life-cycle-inventory-tool-v1-0-9
| Electricity requirement |  |  |  | https://www.sciencedirect.com/science/article/pii/S0013935122009598?casa_token=b-5UAciDODcAAAAA:iPTgJGz224xsnoQdrEctjVyXjbgpRksrTp6NPBa96VQZoPJqxyo5SRxUSGA4QFvLo7qp_-bQrQ
| Lubricating oil | 1.54 | g/m3 of biogas |  | https://www.sciencedirect.com/science/article/pii/S0013935122009598?casa_token=b-5UAciDODcAAAAA:iPTgJGz224xsnoQdrEctjVyXjbgpRksrTp6NPBa96VQZoPJqxyo5SRxUSGA4QFvLo7qp_-bQrQ
Emissions
| Nitrogen Oxides (NOx) | 0.0001641 | kg/m3 biogas combusted |  | https://catalog.data.gov/dataset/food-waste-management-life-cycle-inventory-tool-v1-0-0
| Volatile Organic Compounds (VOCs) | 0.0015817 | kg/m3 biogas combusted |  | https://catalog.data.gov/dataset/food-waste-management-life-cycle-inventory-tool-v1-0-1
| Sulfur Dioxide (SO2) | 1.4066e-05 | kg/m3 biogas combusted |  | https://catalog.data.gov/dataset/food-waste-management-life-cycle-inventory-tool-v1-0-2
| Particulate Matter (PM2.5) | 3.4384e-05 | kg/m3 biogas combusted |  | https://catalog.data.gov/dataset/food-waste-management-life-cycle-inventory-tool-v1-0-3
| Carbon Monoxide (CO) | 0.0010682 | kg/m3 biogas combusted |  | https://catalog.data.gov/dataset/food-waste-management-life-cycle-inventory-tool-v1-0-4
| Ammonia (NH3) | 6.4079e-05 | kg/m3 biogas combusted |  | https://catalog.data.gov/dataset/food-waste-management-life-cycle-inventory-tool-v1-0-5
| Methane (CH4) | 0.0043034 | kg/m3 biogas combusted |  | https://catalog.data.gov/dataset/food-waste-management-life-cycle-inventory-tool-v1-0-6
| Nitrous Oxide (N2O) | 0.00010246 | kg/m3 biogas combusted |  | https://catalog.data.gov/dataset/food-waste-management-life-cycle-inventory-tool-v1-0-7
Biogas boiler
| Efficiency | 82.5% |  |  | https://pureadmin.qub.ac.uk/ws/files/135497181/Document2.pdf
| CO2 | 2.0097 | kg/m3 of biogas | Labutong, 2012
| CH4 | 2.5621e-05 | kg/m3 of biogas | Labutong, 2012
| N2O | 2.5621e-05 | kg/m3 of biogas | Labutong, 2012
| Sox | 0.00017775 | kg/m3 of biogas | Labutong, 2012 |  |  |  | CO2 | 125.5 | lb/MCF
| PM10 | 0.00013035 | kg/m3 of biogas | Labutong, 2012 |  |  |  | CH4 | 0.0016 | lb/MCF
| PM2.5 | 0.00013035 | kg/m3 of biogas | Labutong, 2012 |  |  |  | N2O | 0.0016 | lb/MCF
| Nox | 0.0017134 | kg/m3 of biogas | Labutong, 2012 |  |  |  | Sox | 0.0111 | lb/MCF
| NH3 | 5.4125e-05 | kg/m3 of biogas | Labutong, 2012 |  |  |  | PM10 | 0.00814 | lb/MCF
| CO | 0.0014412 | kg/m3 of biogas | Labutong, 2012 |  |  |  | PM2.5 | 0.00814 | lb/MCF
| VOC | 8.6152e-05 | kg/m3 of biogas | Labutong, 2012 |  |  |  | Nox | 0.107 | lb/MCF
| Electricity requirement (low voltage) | 0.00272 | kWh/m3 of biogas | Ecoinvent | heat production, biomethane, at boiler condensing modulating <100kW ¦ heat, central or small-scale, biomethane ¦ Cutoff, U |  |  | NH3 | 0.00338 | lb/MCF
[8 empty] | CO | 0.09 | lb/MCF
Biogas upgrading | :Using Pressure Swing Adsorption technology | [6 empty] | VOC | 0.00538 | lb/MCF
| CO2 removal rate | 98.5% | % volume of CO2 |  | https://www.sciencedirect.com/science/article/pii/S0013935122009598?casa_token=b-5UAciDODcAAAAA:iPTgJGz224xsnoQdrEctjVyXjbgpRksrTp6NPBa96VQZoPJqxyo5SRxUSGA4QFvLo7qp_-bQrQ
| CH4 fugitive | 1.8% | % volume of methane | Ardolino, 2021 | https://www.sciencedirect.com/science/article/pii/S0013935122009598?casa_token=b-5UAciDODcAAAAA:iPTgJGz224xsnoQdrEctjVyXjbgpRksrTp6NPBa96VQZoPJqxyo5SRxUSGA4QFvLo7qp_-bQrQ |  |  | 1 lb/MCF | 0.016013 | kg/m3
| H2S | 6e-06 | kg/m3 of biogas | Ardolino, 2021 | https://www.sciencedirect.com/science/article/pii/S0013935122009598?casa_token=b-5UAciDODcAAAAA:iPTgJGz224xsnoQdrEctjVyXjbgpRksrTp6NPBa96VQZoPJqxyo5SRxUSGA4QFvLo7qp_-bQrQ
| Sox | 6.6e-06 | kg/m3 of biogas | Ardolino, 2021 | https://www.sciencedirect.com/science/article/pii/S0013935122009598?casa_token=b-5UAciDODcAAAAA:iPTgJGz224xsnoQdrEctjVyXjbgpRksrTp6NPBa96VQZoPJqxyo5SRxUSGA4QFvLo7qp_-bQrQ
| Electricity requirement | 0.34 | kWh/m3 of biogas | Ardolino, 2021 | https://www.sciencedirect.com/science/article/pii/S1364032120308728?via%3Dihub#sec2 | electricty for upgrading + injection | [5 empty] | #REF! | kg
| Activated carbon | 0.00089 | kg/m3 of biogas | Ardolino, 2021 | https://www.sciencedirect.com/science/article/pii/S1364032120308728?via%3Dihub#sec2
| Zeolite | 0.0119 | kg/m3 of biogas | Ardolino, 2021 | https://www.sciencedirect.com/science/article/pii/S1364032120308728?via%3Dihub#sec2
Electric engine
| Efficiency | 35% | % of fuel combusted |  | https://catalog.data.gov/dataset/food-waste-management-life-cycle-inventory-tool-v1-0-6
| Nitrogen Oxides (NOx) | 0.029274 | kg/m3 of biogas |  | https://catalog.data.gov/dataset/food-waste-management-life-cycle-inventory-tool-v1-0-6
| Volatile Organic Compounds (VOCs) | 0.0011082 | kg/m3 of biogas |  | https://catalog.data.gov/dataset/food-waste-management-life-cycle-inventory-tool-v1-0-6 | [5 empty] | CO2 | #REF! | kg
| Sulfur Dioxide (SO2) | 5.43e-06 | kg/m3 of biogas |  | https://catalog.data.gov/dataset/food-waste-management-life-cycle-inventory-tool-v1-0-6 | [5 empty] | biogaz | #REF!
| Particulate Matter (PM) | 0.0039923 | kg/m3 of biogas |  | https://catalog.data.gov/dataset/food-waste-management-life-cycle-inventory-tool-v1-0-6 | [5 empty] | digestat | #REF!
| Carbon Monoxide (CO) | 0.0035646 | kg/m3 of biogas |  | https://catalog.data.gov/dataset/food-waste-management-life-cycle-inventory-tool-v1-0-6
| Methane (CH4) | 0.01339 | kg/m3 of biogas |  | https://catalog.data.gov/dataset/food-waste-management-life-cycle-inventory-tool-v1-0-6
Electricity requirement
Production of digestate
| Mass of digestate | 0.72185 | t/t FW | 1 ton of waste passing through AD | calculated (mass balance)
| Moisture content of digestate | 0.63543 | t/t FW | 1 ton of waste passing through AD |  | C(T) | 0.0042209
| Total solid of digestate | 0.086418 | t/t FW | 1 ton of waste passing through AD
| VS in digestate | 0.049235 | t/t FW | 1 ton of waste passing through AD
| Density of liquid digestate | 998.8643 | kg/m3
| C content of raw digestate | 0.047568 | t/t FW | 1 ton of waste passing through AD
Storage
| Volatile Solids Destruction, Storage | 10% | %of VS in digestate
| Volatile Solids Destruction, Storage | 0.0049235 | t VS/t | 1 ton of waste passing through AD | mass of biogas produced during storage
| Methane emitted | 0.0017377 | t/t | 1 ton of waste passing through AD
Land application of digestate
| Mass of digestate after storage | 0.72011 | t
| N2O | 0.013 | kgN-N2O/kgN applied |  | https://www.sciencedirect.com/science/article/pii/S0964830514002029?casa_token=CuYe3ZTSPycAAAAA:rRl8EoKYwznoEuX0VuPF32xCFrhHD9S8o6J9Rem4dyM93P7UKc0KSdNufZkaSkLN-jqlbWcV0A
| NH3 | 0.4 | kgN-NH3/kgN applied |  | https://www.sciencedirect.com/science/article/pii/S0269749116318681?casa_token=rEHlW1O-mdgAAAAA:ajVYtblqpRrvAmnneRiCuHYjbAf28QtOFIZvNqxyyT-5bQeD04vvZbKV7yYKKyCFgeWfW8dgUQ#sec3
| NO3 | 0.15 | kgN-NO3-/kgN applied | Fiona, 2017 | https://pure.bangor.ac.uk/ws/portalfiles/portal/18797936/Nicholson_et_al_2017_pre_print.pdf
| N content of digestate | 0.011968 | t/t of FW
| N-available | 0.0052299 | t/t of FW
| C content of digestate | 0.045396 | tC/t of FW
| K content of digestate | 0.011968 | t/t of FW
| P content of digestate | 0.0014672 | t/t of FW
Digestate dewatering
| Dewatering, solids capture | 91.5% | % of TS
| Dewatering, solids concentration | 20.5% | % of wet mass
| Electricity, Digestate Dewatering | 0.0036315 | kWh/kg digestate
| Nitrogen, partitioning to water | 54.7% | % of N
| Phosphorus, partitioning to water | 36.4% | % of P
| Potassium, partitioning to water | 84.62% | % of K
| Carbon, partitioning to water | 34.8% | % of C
| Carbon, in solid phase | 65.2% | % of C
Digestate composting
| Carbon degraded during composting | 58% | % of feedstock carbon
| Compost emission, methane | 0.986% | % of incoming C
| Compost emission, nitrous oxide | 0.95% | % of incoming N
| Compost emission, ammonia | 4% | % of incoming N
| Compost emission, NMVOC | 10.4% | kg NMVOC/Mg FW
| Compost emission, carbon monoxide | 0.04% | % of incoming C
| Mass loss | 48% | % of incoming feedstock mass
| Electricity, windrow | 10.5233 | kWh/Mg digestate
| Diesel, windrow | 1.799 | liters/Mg digestate
| Density of diesel | 0.84 | kg/l
Land application of compost from digestate | N content of compost | 0.005153 | t-N/t FW | Calculated
| N-N2O | 1.25% | of N-applied | Brentrup et al., 2000
| N-NH3 | 3.3% | of N-applied | https://www.sciencedirect.com/science/article/pii/S0269749116318681?casa_token=rEHlW1O-mdgAAAAA:ajVYtblqpRrvAmnneRiCuHYjbAf28QtOFIZvNqxyyT-5bQeD04vvZbKV7yYKKyCFgeWfW8dgUQ#sec3
| N-NO3 | 40% | of N-applied | Arosemena Polo et al., 2024; Brentrup et al., 2000
| N-available for plant | 0.0028573 | t-N/t FW
| C content of compost | 0.012128 | t/t of FW
| P content of compost | 0.00093312 | t/t of FW
| K content of compost | 0.0018406 | t/t of FW
Mix of heat | - Gaz naturel | 0.47101
| - Charbon | 0.0015418 |  | https://www.statistiques.developpement-durable.gouv.fr/edition-numerique/chiffres-cles-energie/17-reseaux-de-chaleur
| Petrole | 0.0023126 |  | https://www.statistiques.developpement-durable.gouv.fr/edition-numerique/chiffres-cles-energie/17-reseaux-de-chaleur
| - Biomasse (solide, liquide, gazeuse) | 0.36065
| - Déchets (industriels et urbains) | 0.16449
Land application of fertilizer | N-content | 33.5% | of total mass (NH4NO3)
| N-NH3 | 2% | of N-applied | Brentrup et al., 2000
| N-N2O | 1.25% | of N-applied | Brentrup et al., 2000
| N-NO3 | 30% | of N-applied | Arosemena Polo et al., 2024; Brentrup et al., 2000
| N-available | 66.75% | of N-applied
| P-content | 2.29% | of total mass (single superphospahte) | ecoinvent
| (PO4)3- | 54 | kg/t of P
| P-((PO4)3-) | 17.6211 | kgP/t of P applied
| P-available | 0.98238 | %P applied
| K-content | 49.79% | of total mass (potassium chloride) | ecoinvent
Land application of peat | Carbon content in DM | 0.504 | kg/kg of DM
| CO2 fossil | 90% | of C content
| dry fraction of peat | 0.44 | kgDM/kgpeat
| C content of peat | 0.22176 | kgC/kgpeat

## LCI_AD-b
AD+CHP+Composting
Process | Flow direction | Flow type | Flow name | Value | Unit
Pretreatment | input | Technosphere flow | Waste | 1 | t
| input | Technosphere flow | Electricity | 9.98 | kWh
| input | Technosphere flow | Water
| output | Intermediate flow | Pretreated biowaste | 0.77 | t
Incineration | input | Intermediate flow | transported discarded biowaste | 2.3 | tkm
| input | Intermediate flow | discarded biowaste | 230 | kg
AD | input | Intermediate flow | Pretreated waste | 0.77 | t
| input | Intermediate flow | Electricity | 22.33 | kWh
| input | Intermediate flow | Heat | 227.15 | MJ
| output | Elementary flow | Methane | 1.5118 | kg
| output | Intermediate flow | Biogas | 223.7498 | m3
| output | Technosphere flow | Digestate | 0.55582 | t
CHP | input | Intermediate flow | Biogas | 223.7498 | m3
| output | Elementary flow | Nitrogen Oxides (NOx) | 0.036718 | kg
| output | Elementary flow | Volatile Organic Compounds (VOCs) | 0.3539 | kg
| output | Elementary flow | Sulfur Dioxide (SO2) | 0.0031473 | kg
| output | Elementary flow | Particulate Matter (PM) | 0.0076934 | kg
| output | Elementary flow | Carbon Monoxide (CO) | 0.23902 | kg
| output | Elementary flow | Ammonia (NH3) | 0.014338 | kg
| output | Elementary flow | Methane (CH4) | 0.96289 | kg
| output | Elementary flow | Nitrous Oxide (N2O) | 0.022926 | kg
| output | Technosphere flow | Electricity | 509.0309 | kWh
| output | Technosphere flow | Heat | 2161.4235 | MJ
Dewatering | input | Technosphere flow | Digestate | 0.55582 | t
| input | Technosphere flow | electricity | 2.0185 | kWh
| output | Technosphere flow | dewatered digestate | 0.297 | t
| output | Technosphere flow | wastewater | 0.25911 | m3
Composting of digestate | input | Technosphere flow | dewatered digestate | 0.297 | t
| output | Elementary flow | CH4 | 0.088229 | kg | Cinit - C(CO2,CH4 in biogas) - C lost in water fraction of digestate
| output | Elementary flow | N2O | 0.062319 | kg
| output | Elementary flow | NH3 | 0.20276 | kg
| output | Elementary flow | NMVOC | 0.030888 | kg
| output | Elementary flow | CO | 0.1251 | kg
| output | Technosphere flow | compost | 0.15444 | t
| input | Technosphere flow | electricity | 3.1255 | kWh
| input | Technosphere flow | diesel | 0.44883 | kg
Land application of compost
| output | Elementary flow | N2O | 0.013194 | kg
| output | Elementary flow | NH3 | 0.078948 | kg
| output | Elementary flow | NO3 | 2.6496 | kg
| output | Elementary flow | (PO4)3- | -0.039495 | kg
| output | Elementary flow | CO2 fossil | -30.8163 | kg
Substituted products
|  | Technosphere flow | N-fertilizer | 9.8391 | kg
|  | Technosphere flow | P-fertilizer | 31.9385 | kg
|  | Technosphere flow | K-fertilizer | 2.8467 | kg
|  | Technosphere flow | Peat | 42.1098 | kg
|  | Technosphere flow | Marginal heat | 2161.4235 | MJ
|  | Technosphere flow | Marginal electricity | 509.0309 | kWh
Use of products from biogas |  | (already included in heat and electricity production processus)

## LCI
Process | Flow direction | Flow type | Flow name | Value | Unit |  | UF | Treatment of 1t of biowaste
Pretreatment | input | Technosphere flow | Waste | 1 | t
| input | Technosphere flow | Electricity | 9.98 | kWh
| input | Technosphere flow | Water
| output | Intermediate flow | Pretreated biowaste | 0.77 | t
Incineration | input | Intermediate flow | discarded biowaste | 230 | kg
AD | input | Intermediate flow | Pretreated waste | 0.77 | t
| input | Intermediate flow | Electricity | 22.33 | kWh
| input | Intermediate flow | Heat | 227.15 | MJ
| output | Elementary flow | Methane | 1.5118 | kg
| output | Intermediate flow | Biogas | 223.7498 | m3
CHP | input | Intermediate flow | Biogas | 223.7498 | m3
| output | Elementary flow | Nitrogen Oxides (NOx) | 0.036718 | kg
| output | Elementary flow | Volatile Organic Compounds (VOCs) | 0.3539 | kg
| output | Elementary flow | Sulfur Dioxide (SO2) | 0.0031473 | kg
| output | Elementary flow | Particulate Matter (PM) | 0.0076934 | kg
| output | Elementary flow | Carbon Monoxide (CO) | 0.23902 | kg
| output | Elementary flow | Ammonia (NH3) | 0.014338 | kg
| output | Elementary flow | Methane (CH4) | 0.96289 | kg
| output | Elementary flow | Nitrous Oxide (N2O) | 0.022926 | kg
| output | Technosphere flow | Electricity | 509.0309 | kWh
| output | Technosphere flow | Heat | 2161.4235 | MJ
Biogas boiler | input | Intermediate flow | Biogas | 223.7498 | m3
| output | Elementary flow | CO2 | 449.6665 | kg
| output | Elementary flow | CH4 | 0.0057328 | kg
| output | Elementary flow | N2O | 0.0057328 | kg
| output | Elementary flow | Sox | 0.039771 | kg
| output | Elementary flow | PM10 | 0.029166 | kg
| output | Elementary flow | PM2.5 | 0.029166 | kg
| output | Elementary flow | Nox | 0.38338 | kg
| output | Elementary flow | NH3 | 0.012111 | kg
| output | Elementary flow | CO | 0.32247 | kg
| output | Elementary flow | VOC | 0.019277 | kg
| input | Technosphere flow | Electricity | 0.6086 | kWh
| output | Technosphere flow | Heat | 3876.4661 | MJ
Biogas upgrading | input | Technosphere flow | Biogas | 223.7498 | m3
| output | Elementary flow | CO2 | 174.5517 | kg
| output | Elementary flow | CH4 | 1.7399 | kg
| output | Elementary flow | H2S | 0.0013425 | kg
| output | Elementary flow | Sox | 0.0014767 | kg
| input | Technosphere flow | Electricity requirement | 76.0749 | kWh
| input | Technosphere flow | Activated carbon | 0.19914 | kg
| input | Technosphere flow | Zeolite | 2.6626 | kg
| output | Technosphere flow | Biomethane | 131.8334 | m3
Electric engine | input | Technosphere flow | Biogas | 223.7498 | m3
| output | Elementary flow | Nitrogen Oxides (NOx) | 6.5501 | kg
| output | Elementary flow | Volatile Organic Compounds (VOCs) | 0.24795 | kg
| output | Elementary flow | Sulfur Dioxide (SO2) | 0.001215 | kg
| output | Elementary flow | Particulate Matter (PM) | 0.89327 | kg
| output | Elementary flow | Carbon Monoxide (CO) | 0.79758 | kg
| output | Elementary flow | Methane (CH4) | 2.9961 | kg
| output | Technosphere flow | Electricity | 456.8226 | kWh
Storage
| input | Technosphere flow | digestate | 0.72185 | t
| output | Elementary flow | CH4 | 1.7377 | kg
Land application of digestate after storage
| input | Technosphere flow | digestate after storage | 0.72011 | t
| output | Elementary flow | N2O | 0.18825 | kg
| output | Elementary flow | NH3 | 4.4759 | kg
| output | Elementary flow | NO3 | 6.1215 | kg
Dewatering
| input | Technosphere flow | digestate | 0.72185 | t
| input | Technosphere flow | electricity | 2.6214 | kWh
| output | Technosphere flow | dewatered digestate | 0.38572 | t
| output | Technosphere flow | wastewater | 0.33651 | m3
Wastewater treatment
| input | Technosphere flow | wastewater | 0.33651 | m3
| input | Technosphere flow | transport |  | tkm
Composting of digestate
| input | Technosphere flow | dewatered digestate | 0.38572 | t
| output | Elementary flow | CH4 | 0.088229 | kg | Cinit - C(CO2,CH4 in biogas) - C lost in water fraction of digestate
| output | Elementary flow | N2O | 0.062319 | kg
| output | Elementary flow | NH3 | 0.20276 | kg
| output | Elementary flow | NMVOC | 0.040115 | kg
| output | Elementary flow | CO | 0.0098429 | kg
| output | Technosphere flow | compost | 0.20057 | t
| input | Technosphere flow | electricity | 4.0591 | kWh
| input | Technosphere flow | diesel | 0.5829 | kg
Home Composting
| input | Technosphere flow | Waste | 1 | t
| output | Elementary flow | CH4 | 0.34805 | kg | data from PaCTEA
| output | Elementary flow | N2O | 0.070149 | kg | data from PaCTEA
| output | Elementary flow | NH3 | 0.064732 | kg | data from PaCTEA
| input | Technosphere flow | Wood chips consumption | 125 | kg | data from PaCTEA
Industrial composting
Pretreatment | input | Technosphere flow | Waste | 1 | t
| input | Technosphere flow | Electricity | 9.98 | kWh
| input | Technosphere flow | Water
| output | Intermediate flow | Pretreated biowaste | 0.77 | t
Incineration | input | Intermediate flow | discarded biowaste | 230 | kg
C/N correction | input | Technosphere flow | Pretreated biowaste | 0.77 | t
| input | Technosphere flow | Wood chips consumption | 96.25 | kg
| output | Technosphere flow | Biowaste+WC | 0.86625 | t
Active composting | input | Technosphere flow | Biowaste+WC | 0.86625 | t
| output | Elementary flow | CH4 | 0.14102 | kg | data from PaCTEA
| output | Elementary flow | NH3 | 0.19325 | kg | data from PaCTEA
| output | Elementary flow | N2O | 0.060095 | kg | data from PaCTEA
| output | Elementary flow | CO2 | 314.006 | kg | data from PaCTEA
| output | Technosphere flow | Electricity (aeration) | 6.93 | kWh | data from PaCTEA
| output | Technosphere flow | Diesel | 0 | l | data from PaCTEA

## LCI_AD-a
AD+CHP+Digestate
Process | Flow direction | Flow type | Flow name | Value | Unit
Pretreatment | input | Technosphere flow | Waste | 1 | t
| input | Technosphere flow | Electricity | 9.98 | kWh
| input | Technosphere flow | Water
| output | Intermediate flow | Pretreated biowaste | 0.77 | t
Incineration | input | Intermediate flow | transported discarded biowaste | 2.3 | tkm
| input | Intermediate flow | discarded biowaste | 230 | kg
AD | input | Intermediate flow | Pretreated waste | 0.77 | t
| input | Intermediate flow | Electricity | 22.33 | kWh
| input | Intermediate flow | Heat | 227.15 | MJ
| output | Elementary flow | Methane | 1.5118 | kg
| output | Intermediate flow | Biogas | 223.7498 | m3
| output | Technosphere flow | Digestate | 0.55582 | t
CHP | input | Intermediate flow | Biogas | 223.7498 | m3
| output | Elementary flow | Nitrogen Oxides (NOx) | 0.036718 | kg
| output | Elementary flow | Volatile Organic Compounds (VOCs) | 0.3539 | kg
| output | Elementary flow | Sulfur Dioxide (SO2) | 0.0031473 | kg
| output | Elementary flow | Particulate Matter (PM) | 0.0076934 | kg
| output | Elementary flow | Carbon Monoxide (CO) | 0.23902 | kg
| output | Elementary flow | Ammonia (NH3) | 0.014338 | kg
| output | Elementary flow | Methane (CH4) | 0.96289 | kg
| output | Elementary flow | Nitrous Oxide (N2O) | 0.022926 | kg
| output | Technosphere flow | Electricity | 509.0309 | kWh
| output | Technosphere flow | Heat | 2161.4235 | MJ
Storage | input | Technosphere flow | Digestate | 0.55582 | t
| output | Elementary flow | CH4 | 1.338 | kg
| output | Technosphere flow | Digestate after storage | 0.55448 | t
Land application of digestate | input | Technosphere flow | Digestate after storage | 0.55448 | t
| output | Elementary flow | N2O | 0.069747 | kg |  | NET EMISSION TO BE calculated
| output | Elementary flow | NH3 | 4.3294 | kg
| output | Elementary flow | NO3 | -1.8938 | kg
| output | Elementary flow | (PO4)3- | -0.062099 | kg
| output | Elementary flow | CO2 fossil | -115.3519 | kg
Substituted products
|  | Technosphere flow | N-fertilizer | 18.0089 | kg | NH4NO3
|  | Technosphere flow | P-fertilizer | 50.2178 | kg | single superphosphate
|  | Technosphere flow | K-fertilizer | 18.509 | kg
|  | Technosphere flow | Peat | 157.6259 | kg
|  | Technosphere flow | Marginal heat | 2161.4235 | MJ
|  | Technosphere flow | Marginal electricity | 509.0309 | kWh
Use of products from biogas |  | (already included in heat and electricity production processus)

## LCI_AD-c
AD+injection+Digestate
Process | Flow direction | Flow type | Flow name | Value | Unit
Pretreatment | input | Technosphere flow | Waste | 1 | t
| input | Technosphere flow | Electricity | 9.98 | kWh
| input | Technosphere flow | Water
| output | Intermediate flow | Pretreated biowaste | 0.77 | t
Incineration | input | Intermediate flow | transported discarded biowaste | 2.3 | tkm
| input | Intermediate flow | discarded biowaste | 230 | kg
AD | input | Intermediate flow | Pretreated waste | 0.77 | t
| input | Intermediate flow | Electricity | 22.33 | kWh
| input | Intermediate flow | Heat | 227.15 | MJ
| output | Elementary flow | Methane | 1.5118 | kg
| output | Intermediate flow | Biogas | 223.7498 | m3
| output | Technosphere flow | Digestate | 0.55582 | t
Biogas upgrading | input | Technosphere flow | Biogas | 223.7498 | m3
| output | Elementary flow | CO2 | 174.5517 | kg
| output | Elementary flow | CH4 | 1.7399 | kg
| output | Elementary flow | H2S | 0.0013425 | kg
| output | Elementary flow | Sox | 0.0014767 | kg
| input | Technosphere flow | Electricity requirement | 76.0749 | kWh
| input | Technosphere flow | Activated carbon | 0.19914 | kg
| input | Technosphere flow | Zeolite | 2.6626 | kg
| output | Technosphere flow | Biomethane | 131.8334 | m3
Storage | input | Technosphere flow | Digestate | 0.55582 | t
| output | Elementary flow | CH4 | 1.338 | kg
| output | Technosphere flow | Digestate after storage | 0.55448 | t
Land application of digestate | input | Technosphere flow | Digestate after storage | 0.55448 | t
| output | Elementary flow | N2O | 0.069747 | kg
| output | Elementary flow | NH3 | 4.3294 | kg
| output | Elementary flow | NO3 | -1.8938 | kg
| output | Elementary flow | (PO4)3- | -0.062099 | kg
| output | Elementary flow | CO2 fossil | -115.3519 | kg
Substituted products
|  | Technosphere flow | N-fertilizer | 18.0089 | kg
|  | Technosphere flow | P-fertilizer | 50.2178 | kg
|  | Technosphere flow | K-fertilizer | 18.509 | kg
|  | Technosphere flow | Peat | 157.6259 | kg
|  | Technosphere flow | Gas | 131.8334 | m3 | 4394.447 | MJ
Use of biomethane
| output | Elementary flow | CO2 fossil | -260.8544 | kg |  |  | 1 MJ | 0.03 | m3
| output | Elementary flow | CO2 non-fossil | 260.8544 | kg |  | CO2 | 0.05936 | kg/MJ
| output | Elementary flow | CH4 fossil | -0.0093162 | kg |  | CH4 | 2.12e-06 | kg/MJ
| output | Elementary flow | CH4 non-fossil | 0.0093162 | kg

## LCI_AD-d
AD+injection+Composting of digestate
Process | Flow direction | Flow type | Flow name | Value | Unit
Pretreatment | input | Technosphere flow | Waste | 1 | t
| input | Technosphere flow | Electricity | 9.98 | kWh
| input | Technosphere flow | Water
| output | Intermediate flow | Pretreated biowaste | 0.77 | t
Incineration | input | Intermediate flow | transported discarded biowaste | 2.3 | tkm
| input | Intermediate flow | discarded biowaste | 230 | kg
AD | input | Intermediate flow | Pretreated waste | 0.77 | t
| input | Intermediate flow | Electricity | 22.33 | kWh
| input | Intermediate flow | Heat | 227.15 | MJ
| output | Elementary flow | Methane | 1.5118 | kg
| output | Intermediate flow | Biogas | 223.7498 | m3
| output | Technosphere flow | Digestate | 0.55582 | t
Biogas upgrading | input | Technosphere flow | Biogas | 223.7498 | m3
| output | Elementary flow | CO2 | 174.5517 | kg
| output | Elementary flow | CH4 | 1.7399 | kg
| output | Elementary flow | H2S | 0.0013425 | kg
| output | Elementary flow | Sox | 0.0014767 | kg
| input | Technosphere flow | Electricity requirement | 76.0749 | kWh
| input | Technosphere flow | Activated carbon | 0.19914 | kg
| input | Technosphere flow | Zeolite | 2.6626 | kg
| output | Technosphere flow | Biomethane | 131.8334 | m3
Dewatering | input | Technosphere flow | Digestate | 0.55582 | t
| input | Technosphere flow | electricity | 2.0185 | kWh
| output | Technosphere flow | dewatered digestate | 0.297 | t
| output | Technosphere flow | wastewater | 0.25911 | m3
Composting of digestate | input | Technosphere flow | dewatered digestate | 0.297 | t
| output | Elementary flow | CH4 | 0.088229 | kg
| output | Elementary flow | N2O | 0.062319 | kg
| output | Elementary flow | NH3 | 0.20276 | kg
| output | Elementary flow | NMVOC | 0.030888 | kg
| output | Elementary flow | CO | 0.1251 | kg
| output | Technosphere flow | compost | 0.15444 | t
| input | Technosphere flow | electricity | 3.1255 | kWh
| input | Technosphere flow | diesel | 0.44883 | kg
Land application of compost
| output | Elementary flow | N2O | 0.013194 | kg
| output | Elementary flow | NH3 | 0.078948 | kg
| output | Elementary flow | NO3 | 2.6496 | kg
| output | Elementary flow | (PO4)3- | -0.039495 | kg
| output | Elementary flow | CO2 fossil | -30.8163 | kg
Substituted products |  |  |  | 0 | kg
|  | Technosphere flow | N-fertilizer | 9.8391 | kg
|  | Technosphere flow | P-fertilizer | 31.9385 | kg
|  | Technosphere flow | K-fertilizer | 2.8467 | kg
|  | Technosphere flow | Peat | 42.1098 | kg
|  | Technosphere flow | Gas | 131.8334 | m3
Use of biomethane
| output | Elementary flow | CO2 fossil | -260.8544 | kg
| output | Elementary flow | CO2 non-fossil | 260.8544 | kg
| output | Elementary flow | CH4 fossil | -0.0093162 | kg
| output | Elementary flow | CH4 non-fossil | 0.0093162 | kg

## params_HC
Technology |  |  | Pretratment technology
Pretreatement technology | 1 | (don't select if home composting) | 0 | None
Ratio Biowaste/WC | 8_1 |  | 1 | Drum-screen + Shredder + Piston press
Aeration mode for industrial composting | Active | (don't select if home composting) | 2 | Shredder + Piston press + Screw press
Distance of biowaste collection | 20 | km | 3 | Separation-mill
Distance of compost transport from composting site to land | 20 | km | 4 | Pulp + Drum-screen

## LCI_HC
Home Composting
Process | Flow direction | Flow type | Flow name | Value | Unit
Home composting | input | Technosphere flow | Waste | 1 | t
| output | Elementary flow | CH4 | 0.34805 | kg | data from PaCTEA
| output | Elementary flow | N2O | 0.070149 | kg | data from PaCTEA
| output | Elementary flow | NH3 | 0.064732 | kg | data from PaCTEA
| input | Technosphere flow | Wood chips consumption | 125 | kg | data from PaCTEA
Land application
| output | Elementary flow | NH3 | 0.36486 | kg | data from PaCTEA
| output | Elementary flow | N2O | 0.13095 | kg | data from PaCTEA
| output | Elementary flow | NO3 | 13.6083 | kg | data from PaCTEA
| output | Elementary flow | (PO4)3- | -0.081279 | kg | data from PaCTEA
| output | Elementary flow | CO2 fossil | -356.4 | kg | data from PaCTEA
Substitued products
|  | Technosphere flow | N-fertilizer | 11.6047 | kg | data from PaCTEA
|  | Technosphere flow | P-fertilizer | 3.4213 | kg | data from PaCTEA
|  | Technosphere flow | K-fertilizer | 5.0219 | kg | data from PaCTEA
|  | Technosphere flow | Peat | 438.3117 | kg | data from PaCTEA

## LCIA_HC
RECIPE - MIDPOINT
Process |  | acidification: terrestrial - terrestrial acidification potential (TAP) | climate change - global warming potential (GWP100) | ecotoxicity: freshwater - freshwater ecotoxicity potential (FETP) | ecotoxicity: marine - marine ecotoxicity potential (METP) | ecotoxicity: terrestrial - terrestrial ecotoxicity potential (TETP) | energy resources: non-renewable, fossil - fossil fuel potential (FFP) | eutrophication: freshwater - freshwater eutrophication potential (FEP) | eutrophication: marine - marine eutrophication potential (MEP) | human toxicity: carcinogenic - human toxicity potential (HTPc) | human toxicity: non-carcinogenic - human toxicity potential (HTPnc) | ionising radiation - ionising radiation potential (IRP) | land use - agricultural land occupation (LOP) | material resources: metals/minerals - surplus ore potential (SOP) | ozone depletion - ozone depletion potential (ODPinfinite) | particulate matter formation - particulate matter formation potential (PMFP) | photochemical oxidant formation: human health - photochemical oxidant formation potential: humans (HOFP) | photochemical oxidant formation: terrestrial ecosystems - photochemical oxidant formation potential: ecosystems (EOFP) | water use - water consumption potential (WCP)
Composting |  | 0.12687 | 32.7381 | 0 | 0 | 0 | 0 | 0 | 0 | 0 | 0 | 0 | 0 | 0 | 0.00077164 | 0.015536 | 0 | 0 | 0
| CH4 | 0 | 11.8337 | 0 | 0 | 0 | 0 | 0 | 0 | 0 | 0 | 0 | 0 | 0 | 0 | 0 | 0 | 0 | 0
| NH3 | 0.12687 | 0 | 0 | 0 | 0 | 0 | 0 | 0 | 0 | 0 | 0 | 0 | 0 | 0 | 0.015536 | 0 | 0 | 0
| N2O | 0 | 20.9044 | 0 | 0 | 0 | 0 | 0 | 0 | 0 | 0 | 0 | 0 | 0 | 0.00077164 | 0 | 0 | 0 | 0
| Wood chips | 0.014295 | 5.7557 | 0.12931 | 0.20159 | 57.7347 | 1.7373 | 0.0019766 | 0.0003156 | 0.40036 | 3.4667 | 0.49716 | 58.6721 | 0.1044 | 2.1306e-06 | 0.0062833 | 0.025828 | 0.028324 | 0.026932
Land application
RECIPE - ENDPOINT
Process |  | ecosystem quality - acidification: terrestrial | ecosystem quality - climate change: freshwater ecosystems | ecosystem quality - climate change: terrestrial ecosystems | ecosystem quality - ecotoxicity: freshwater | ecosystem quality - ecotoxicity: marine | ecosystem quality - ecotoxicity: terrestrial | ecosystem quality - eutrophication: freshwater | ecosystem quality - eutrophication: marine | ecosystem quality - land use | ecosystem quality - photochemical oxidant formation: terrestrial ecosystems | ecosystem quality - water use: aquatic ecosystems | ecosystem quality - water use: terrestrial ecosystems | human health - climate change: human health | human health - human toxicity: carcinogenic | human health - human toxicity: non-carcinogenic | human health - ionising radiation | human health - ozone depletion | human health - particulate matter formation | human health - photochemical oxidant formation: human health | human health - water use: human health | natural resources - energy resources: non-renewable, fossil | natural resources - material resources: metals/minerals | total: ecosystem quality - ecosystem quality | total: human health - human health | total: natural resources - natural resources
Composting
| CH4 | 0 | 9.0493e-13 | 3.3134e-08 | 0 | 0 | 0 | 0 | 0 | 0 | 0 | 0 | 0 | 1.0998e-05 | 0 | 0 | 0 | 0 | 0 | 0 | 0 | 0 | 0 | 3.3135e-08 | 1.0998e-05 | 0
| NH3 | 2.6929e-08 | 0 | 0 | 0 | 0 | 0 | 0 | 0 | 0 | 0 | 0 | 0 | 0 | 0 | 0 | 0 | 0 | 9.7098e-06 | 0 | 0 | 0 | 0 | 2.6929e-08 | 9.7098e-06 | 0
| N2O | 0 | 1.5994e-12 | 5.8504e-08 | 0 | 0 | 0 | 0 | 0 | 0 | 0 | 0 | 0 | 1.9642e-05 | 0 | 0 | 0 | 4.0967e-07 | 0 | 0 | 0 | 0 | 0 | 5.8506e-08 | 2.0051e-05 | 0
| Wood chips | 3.0303e-09 | 4.4028e-13 | 1.6121e-08 | 8.9551e-11 | 2.1183e-11 | 6.5823e-10 | 1.3248e-09 | 5.3657e-13 | 5.2024e-07 | 3.6535e-09 | 1.6267e-14 | 3.6359e-10 | 5.3418e-06 | 1.3291e-06 | 7.905e-07 | 4.2178e-09 | 1.1311e-09 | 3.9499e-06 | 2.3508e-08 | 5.979e-08 | 0.69855 | 0.024149 | 5.4514e-07 | 1.15e-05 | 0.7227
IMPACT WORLD + ENDPOINT
Process |  | Climate change, ecosystem quality, long term | Climate change, ecosystem quality, short term | Climate change, human health, long term | Climate change, human health, short term | Fisheries impact | Freshwater acidification | Freshwater ecotoxicity, long term | Freshwater ecotoxicity, short term | Freshwater eutrophication | Human toxicity cancer, long term | Human toxicity cancer, short term | Human toxicity non-cancer, long term | Human toxicity non-cancer, short term | Ionizing radiations, ecosystem quality | Ionizing radiations, human health | Land occupation, biodiversity | Land transformation, biodiversity | Marine acidification, long term | Marine acidification, short term | Marine ecotoxicity, long term | Marine ecotoxicity, short term | Marine eutrophication | Ozone layer depletion | Particulate matter formation | Photochemical ozone formation, ecosystem quality | Photochemical ozone formation, human health | Terrestrial acidification | Terrestrial ecotoxicity, long term | Terrestrial ecotoxicity, short term | Thermally polluted water | Total ecosystem quality | Total human health | Water availability, freshwater ecosystem | Water availability, human health | Water availability, terrestrial ecosystem
Composting |  | 5.9125 | 4.1174 | 7.9682e-05 | 5.549e-05 | 5.6278e-18 | 0.15195 | 0.51155 | 0.087051 | 0.017179 | 1.6547e-08 | 1.3457e-06 | 5.4669e-07 | 3.5557e-07 | 7.4986e-10 | 1.3164e-08 | 31.4709 | 0.23734 | 0.77956 | 0.08462 | 1.1659e-06 | 8.7397e-07 | 0.053936 | 1.7286e-10 | 1.4498e-05 | 0.25629 | 2.4113e-08 | 1.7755 | 0.042556 | 0.0319 | 0.00083194 | 45.5314 | 0.00015341 | 1.1729e-05 | 1.4326e-06 | 0.00034126
| CH4 | 0.21594 | 0.82011 | 2.9102e-06 | 1.1053e-05 | 0 | 0 | 0 | 0 | 0 | 0 | 0 | 0 | 0 | 0 | 0 | 0 | 0 | 0 | 0 | 0 | 0 | 0 | 0 | 0 | 0 | 0 | 0 | 0 | 0 | 0 | 1.036 | 1.3963e-05 | 0 | 0 | 0
| NH3 | 0 | 0 | 0 | 0 | 0 | 0.11954 | 0 | 0 | 0 | 0 | 0 | 0 | 0 | 0 | 0 | 0 | 0 | 0 | 0 | 0 | 0 | 0.045892 | 0 | 1.1483e-05 | 0 | 0 | 1.5412 | 0 | 0 | 0 | 1.7066 | 1.1483e-05 | 0 | 0 | 0
| N2O | 3.5673 | 2.6465 | 4.8076e-05 | 3.5667e-05 | 0 | 0 | 0 | 0 | 0 | 0 | 0 | 0 | 0 | 0 | 0 | 0 | 0 | 0 | 0 | 0 | 0 | 0 | 0 | 0 | 0 | 0 | 0 | 0 | 0 | 0 | 6.2138 | 8.3743e-05 | 0 | 0 | 0
| Wood chips | 2.1293 | 0.65082 | 2.8696e-05 | 8.771e-06 | 5.6278e-18 | 0.03241 | 0.51155 | 0.087051 | 0.017179 | 1.6547e-08 | 1.3457e-06 | 5.4669e-07 | 3.5557e-07 | 7.4986e-10 | 1.3164e-08 | 31.4709 | 0.23734 | 0.77956 | 0.08462 | 1.1659e-06 | 8.7397e-07 | 0.0080444 | 1.7286e-10 | 3.0147e-06 | 0.25629 | 2.4113e-08 | 0.23432 | 0.042556 | 0.0319 | 0.00083194 | 36.575 | 4.4217e-05 | 1.1729e-05 | 1.4326e-06 | 0.00034126
Land application |  | -141.5437 | -37.1896 | -0.0019076 | -0.0005012 | 0 | 0.67379 | 0 | 1.5513e-09 | -0.25419 | 0 | 0 | 0 | 0 | 0 | 0 | 0 | 0 | -54.1728 | -5.8806 | 0 | 0 | 0.25867 | 1.5513e-09 | 6.4725e-05 | 0 | 0 | 8.687 | 0 | 0 | 0 | -229.4215 | -0.0023441 | 0 | 0 | 0
| NH3 | 0 | 0 | 0 | 0 | 0 | 0.67379 | 0 | 0 | 0 | 0 | 0 | 0 | 0 | 0 | 0 | 0 | 0 | 0 | 0 | 0 | 0 | 0.25867 | 0 | 6.4725e-05 | 0 | 0 | 8.687 | 0 | 0 | 0 | 9.6194 | 6.4725e-05 | 0 | 0 | 0
| N2O | 6.6593 | 4.9404 | 8.9747e-05 | 6.6582e-05 | 0 | 0 | 0 | 0 | 0 | 0 | 0 | 0 | 0 | 0 | 0 | 0 | 0 | 0 | 0 | 0 | 0 | 0 | 0 | 0 | 0 | 0 | 0 | 0 | 0 | 0 | 11.5998 | 0.00015633 | 0 | 0 | 0
| NO3 | 0 | 0 | 0 | 0 | 0 | 0 | 0 | 1.5513e-09 | 0 | 0 | 0 | 0 | 0 | 0 | 0 | 0 | 0 | 0 | 0 | 0 | 0 | 0 | 1.5513e-09 | 0 | 0 | 0 | 0 | 0 | 0 | 0 | 0 | 0 | 0 | 0 | 0
| (PO4)3- | 0 | 0 | 0 | 0 | 0 | 0 | 0 | 0 | -0.25419 | 0 | 0 | 0 | 0 | 0 | 0 | 0 | 0 | 0 | 0 | 0 | 0 | 0 | 0 | 0 | 0 | 0 | 0 | 0 | 0 | 0 | -0.25419 | 0 | 0 | 0 | 0
| CO2 fossil | -148.203 | -42.13 | -0.0019973 | -0.00056779 | 0 | 0 | 0 | 0 | 0 | 0 | 0 | 0 | 0 | 0 | 0 | 0 | 0 | -54.1728 | -5.8806 | 0 | 0 | 0 | 0 | 0 | 0 | 0 | 0 | 0 | 0 | 0 | -250.3865 | -0.0025651 | 0 | 0 | 0
Substitued products |  | 9.875 | 3.3377 | 0.00013309 | 4.4982e-05 | 6.5379e-17 | 0.20461 | 2.1025 | 0.51323 | 0.011376 | 1.1451e-07 | 5.8272e-06 | 3.7209e-06 | 3.9268e-06 | 6.0813e-09 | 8.6457e-08 | 0.6454 | 2.243 | 3.4321 | 0.37257 | 7.5889e-06 | 9.3435e-06 | 0.054008 | 9.6095e-10 | 1.7448e-05 | 0.56707 | 5.597e-08 | 1.6169 | 0.277 | 0.34104 | 0.0051236 | 25.6644 | 0.00025462 | 0.00037143 | 4.5368e-05 | 0.065339
| N-fertilizer | 6.6748 | 2.1503 | 8.9957e-05 | 2.898e-05 | 4.6292e-17 | 0.10295 | 0.85619 | 0.28461 | 0.00041864 | 6.3909e-08 | 3.0009e-06 | 2.0817e-06 | 2.107e-06 | 8.9992e-10 | 1.6256e-08 | 0.12195 | 0.22014 | 2.309 | 0.25065 | 4.4758e-06 | 6.091e-06 | 0.042075 | 6.9902e-10 | 8.2828e-06 | 0.23952 | 2.3034e-08 | 0.94364 | 0.16337 | 0.22232 | 0.0010106 | 14.5836 | 0.0001615 | 0.00022098 | 2.6991e-05 | 0.00037409
| P-fertilizer | 0.5152 | 0.1547 | 6.9434e-06 | 2.0848e-06 | 7.8332e-18 | 0.048016 | 0.25145 | 0.023062 | 0.010675 | 1.3376e-08 | 5.0108e-07 | 4.2957e-07 | 7.5065e-07 | 4.9784e-10 | 1.0129e-08 | 0.073185 | 0.084743 | 0.18545 | 0.020131 | 7.7534e-07 | 1.0288e-06 | 0.0015436 | 4.0964e-11 | 3.8661e-06 | 0.029557 | 2.9575e-09 | 0.29279 | 0.0283 | 0.037552 | 0.00041401 | 1.7572 | 1.77e-05 | 2.5363e-05 | 3.0979e-06 | 0.00036768
| K-fertilizer | 1.2678 | 0.3861 | 1.7087e-05 | 5.2035e-06 | 1.0406e-17 | 0.024555 | 0.6639 | 0.069057 | 0.00012497 | 1.8438e-08 | 9.1768e-07 | 6.1266e-07 | 5.698e-07 | 2.2819e-10 | 3.964e-09 | 0.11877 | 0.21909 | 0.45852 | 0.049773 | 1.1352e-06 | 1.421e-06 | 0.004018 | 1.3543e-10 | 2.2556e-06 | 0.10863 | 1.0804e-08 | 0.16926 | 0.041435 | 0.051866 | 0.00025519 | 3.6333 | 2.8223e-05 | 1.2636e-05 | 1.5434e-06 | 7.7609e-05
| Peat | 1.4171 | 0.6466 | 1.9099e-05 | 8.7142e-06 | 8.4788e-19 | 0.02909 | 0.33095 | 0.1365 | 0.00015764 | 1.8784e-08 | 1.4076e-06 | 5.9696e-07 | 4.9935e-07 | 4.4553e-09 | 5.6108e-08 | 0.3315 | 1.719 | 0.47913 | 0.05201 | 1.2026e-06 | 8.0273e-07 | 0.0063708 | 8.5534e-11 | 3.0435e-06 | 0.18937 | 1.9174e-08 | 0.21123 | 0.043895 | 0.0293 | 0.0034438 | 5.6904 | 4.719e-05 | 0.00011246 | 1.3736e-05 | 0.064519
IMPACT WORLD + MIDPOINT
Process |  | Climate change, long term | Climate change, short term | Fossil and nuclear energy use | Freshwater acidification | Freshwater ecotoxicity | Freshwater eutrophication | Human toxicity cancer | Human toxicity non-cancer | Ionizing radiations | Land occupation, biodiversity | Land transformation, biodiversity | Marine eutrophication | Mineral resources use | Ozone layer depletion | Particulate matter formation | Photochemical ozone formation | Terrestrial acidification | Water scarcity
Composting |  | 23.2665 | 34.2645 | 89.5141 | 0.059797 | 1068.2938 | 0.0054929 | 1.1846e-07 | 3.3417e-07 | 62.6862 | 47.7605 | 0.0014791 | 0.0061641 | 0.12165 | 1.29e-07 | 0.010601 | 0.026498 | 0.12586 | 1.4632
| CH4 | 1.6358 | 9.3973 | 0 | 0 | 0 | 0 | 0 | 0 | 0 | 0 | 0 | 0 | 0 | 0 | 0 | 0 | 0 | 0
| NH3 | 0 | 0 | 0 | 0.044981 | 0 | 0 | 0 | 0 | 0 | 0 | 0 | 0.0052448 | 0 | 0 | 0.0083966 | 0 | 0.10964 | 0
| N2O | 16.3447 | 19.1507 | 0 | 0 | 0 | 0 | 0 | 0 | 0 | 0 | 0 | 0 | 0 | 0 | 0 | 0 | 0 | 0
| Wood chips | 5.2859 | 5.7165 | 89.5141 | 0.014816 | 1068.2938 | 0.0054929 | 1.1846e-07 | 3.3417e-07 | 62.6862 | 47.7605 | 0.0014791 | 0.00091936 | 0.12165 | 1.29e-07 | 0.0022044 | 0.026498 | 0.016212 | 1.4632
Land application |  | -325.8879 | -320.6498 | 0 | 0.25354 | 0 | -0.081279 | 0 | 0 | 0 | 0 | 0 | 3.1037 | 0 | 0 | 0.047327 | 0 | 0.61801 | 0
| NH3 | 0 | 0 | 0 | 0.25354 | 0 | 0 | 0 | 0 | 0 | 0 | 0 | 0.029562 | 0 | 0 | 0.047327 | 0 | 0.61801 | 0
| N2O | 30.5121 | 35.7502 | 0 | 0 | 0 | 0 | 0 | 0 | 0 | 0 | 0 | 0 | 0 | 0 | 0 | 0 | 0 | 0
| NO3 | 0 | 0 | 0 | 0 | 0 | 0 | 0 | 0 | 0 | 0 | 0 | 3.0741 | 0 | 0 | 0 | 0 | 0 | 0
| (PO4)3- | 0 | 0 | 0 | 0 | 0 | -0.081279 | 0 | 0 | 0 | 0 | 0 | 0 | 0 | 0 | 0 | 0 | 0 | 0
| CO2 fossil | -356.4 | -356.4 | 0 | 0 | 0 | 0 | 0 | 0 | 0 | 0 | 0 | 0 | 0 | 0 | 0 | 0 | 0 | 0
Substitued products |  | 25.0594 | 29.2534 | 4761.6247 | 0.087014 | 4702.4726 | 0.0036377 | 5.1667e-07 | 2.8325e-06 | 411.7021 | 0.97947 | 0.013978 | 0.0061723 | 0.81502 | 7.1713e-07 | 0.012758 | 0.061505 | 0.11338 | 46.3383
| N-fertilizer | 16.8994 | 18.3081 | 269.229 | 0.042563 | 2054.9784 | 0.00013386 | 2.665e-07 | 1.5514e-06 | 77.4106 | 0.18507 | 0.0013719 | 0.0048086 | 0.46657 | 5.2165e-07 | 0.0060565 | 0.025312 | 0.066502 | 27.568
| P-fertilizer | 1.2567 | 1.3339 | 23.3868 | 0.020239 | 493.8797 | 0.0034134 | 4.4736e-08 | 4.3712e-07 | 48.2334 | 0.11107 | 0.00052811 | 0.00017641 | 0.070442 | 3.057e-08 | 0.002827 | 0.00325 | 0.020508 | 3.1642
| K-fertilizer | 3.1038 | 3.3503 | 54.3184 | 0.010886 | 1315.8488 | 3.9961e-05 | 8.1402e-08 | 4.3795e-07 | 18.8761 | 0.18025 | 0.0013654 | 0.0004592 | 0.12588 | 1.0107e-07 | 0.0016493 | 0.011872 | 0.011764 | 1.5764
| Peat | 3.7995 | 6.2611 | 4414.6905 | 0.013326 | 837.7657 | 5.0407e-05 | 1.2403e-07 | 4.0604e-07 | 267.1821 | 0.50309 | 0.010713 | 0.0007281 | 0.15212 | 6.3831e-08 | 0.0022254 | 0.021071 | 0.01461 | 14.0297
IMPACT WORLD + FOOTPRINT
Process |  | Carbon footprint | Ecosystem quality (residual) | Energetic resource depletion | Human health (residual) | Water footprint - Scarcity
Composting |  | 34.2645 | 34.1675 | 89.5141 | 1.6237e-05 | 1.4632
| CH4 | 9.3973 | 0 | 0 | 0 | 0
| NH3 | 0 | 1.7066 | 0 | 1.1483e-05 | 0
| N2O | 19.1507 | 0 | 0 | 0 | 0
| Wood chips | 5.7165 | 32.4609 | 89.5141 | 4.7534e-06 | 1.4632
Land application |  | -320.6498 | 30.3832 | 0 | 6.4725e-05 | 0
| NH3 | 0 | 9.6194 | 0 | 6.4725e-05 | 0
| N2O | 35.7502 | 0 | 0 | 0 | 0
| NO3 | 0 | 26.8986 | 0 | 0 | 0
| (PO4)3- | 0 | -0.25419 | 0 | 0 | 0
| CO2 fossil | -356.4 | -5.8806 | 0 | 0 | 0
Substitued products |  | 29.2534 | 6.5744 | 4761.6247 | 2.7345e-05 | 46.3383
| N-fertilizer | 18.3081 | 2.4293 | 269.229 | 1.3431e-05 | 27.568
| P-fertilizer | 1.3339 | 0.62167 | 23.3868 | 5.131e-06 | 3.1642
| K-fertilizer | 3.3503 | 0.81541 | 54.3184 | 3.758e-06 | 1.5764
| Peat | 6.2611 | 2.708 | 4414.6905 | 5.0258e-06 | 14.0297
Total impact |  | -315.6386 | 57.9763 | -4672.1106 | 5.3616e-05 | -44.8751

## LCIA_AD-a
IMPACT WORLD + FOOTPRINT
Process |  | Carbon footprint | Ecosystem quality (residual) | Energetic resource depletion | Human health (residual) | Water footprint - Scarcity
AD |  | 130.8998 | 5.7127 | 603.9384 | 9.9636e-05 | 15.5838
Pretreatment |  | 0.77611 | 0.11917 | 116.9608 | 7.742e-07 | 1.2592
| Electricity consumption | 0.77611 | 0.11917 | 116.9608 | 7.742e-07 | 1.2592
| Water consumption | 0 | 0 | 0 | 0 | 0
Incineration |  | 9.4913 | 1.7761 | 70.1096 | 3.9183e-05 | 10.0185
| Transport | 0.43473 | 0.063594 | 6.5761 | 3.458e-07 | 0.039223
| Incineration | 9.0565 | 1.7125 | 63.5335 | 3.8837e-05 | 9.9793
AD |  | 52.2487 | 2.7873 | 416.868 | 4.5598e-05 | 4.306
| Electricity | 1.7365 | 0.26664 | 261.6969 | 1.7323e-06 | 2.8175
| Heat | 9.6924 | 2.5207 | 155.1711 | 4.3866e-05 | 1.4885
| CH4 | 40.8198 | 0 | 0 | 0 | 0
CHP |  | 32.2567 | 1.0301 | 0 | 1.408e-05 | 0
| Nitrogen Oxides (NOx) | 0 | 0.59971 | 0 | 7.231e-07 | 0
| Volatile Organic Compounds (VOCs) | 0 | 0 | 0 | 0 | 0
| Sulfur Dioxide (SO2) | 0 | 0.0524 | 0 | 2.9229e-07 | 0
| Particulate Matter (PM) | 0 | 0 | 0 | 1.0521e-05 | 0
| Carbon Monoxide (CO) | 0 | 0 | 0 | 0 | 0
| Ammonia (NH3) | 0 | 0.37801 | 0 | 2.5434e-06 | 0
| Methane (CH4) | 25.998 | 0 | 0 | 0 | 0
| Nitrous Oxide (N2O) | 6.2588 | 0 | 0 | 0 | 0
Storage |  | 36.127 | 0 | 0 | 0 | 0
| CH4 | 36.127 | 0 | 0 | 0 | 0
Land application of digestate |  | -96.311 | 108.3029 | 0 | 0.00076802 | 0
| N2O | 19.0409 | 0 | 0 | 0 | 0
| NH3 | 0 | 114.1437 | 0 | 0.00076802 | 0
| NO3 | 0 | -3.7433 | 0 | 0 | 0
| (PO4)3- | 0 | -0.19421 | 0 | 0 | 0
| CO2 fossil | -115.3519 | -1.9033 | 0 | 0 | 0
Substituted products |  | 234.501 | 49.0196 | 5307.7061 | 0.00019243 | 110.1371
| N-fertilizer | 28.4117 | 3.7699 | 417.8064 | 2.0842e-05 | 42.7817
| P-fertilizer | 19.5784 | 9.1248 | 343.2697 | 7.5312e-05 | 46.4437
| K-fertilizer | 12.3483 | 3.0053 | 200.1993 | 1.3851e-05 | 5.8102
| Peat | 2.2516 | 0.97386 | 1587.6139 | 1.8074e-06 | 5.0454
| Marginal heat | 152.8466 | 7.192 | 2543.1617 | 1.1187e-05 | 3.0753
| Marginal electricity | 19.0644 | 24.9537 | 215.6552 | 6.9425e-05 | 6.9809
Total impact |  | -199.9121 | 64.996 | -4703.7677 | 0.00067523 | -94.5533
Process
AD
Pretreatment
Electricity consumption
Water consumption
Incineration
Transport
Incineration
AD
Electricity
Heat
CH4
CHP
Nitrogen Oxides (NOx)
Volatile Organic Compounds (VOCs)
Sulfur Dioxide (SO2)
Particulate Matter (PM)
Carbon Monoxide (CO)
Ammonia (NH3)
Methane (CH4)
Nitrous Oxide (N2O)
Storage
CH4
Land application of digestate
N2O
NH3
NO3
(PO4)3-
CO2 fossil
Substituted products
N-fertilizer
P-fertilizer
K-fertilizer
Peat
Marginal heat
Marginal electricity

## LCIA_AD-b
IMPACT WORLD + FOOTPRINT
Process |  | Carbon footprint | Ecosystem quality (residual) | Energetic resource depletion | Human health (residual) | Water footprint - Scarcity
AD |  | 115.0359 | 11.4544 | 690.2282 | 0.0001365 | 16.267
Pretreatment |  | 0.77611 | 0.11917 | 116.9608 | 7.742e-07 | 1.2592
| Electricity consumption | 0.77611 | 0.11917 | 116.9608 | 7.742e-07 | 1.2592
| Water consumption | 0 | 0 | 0 | 0 | 0
Incineration |  | 9.4913 | 1.7761 | 70.1096 | 3.9183e-05 | 10.0185
| Transport | 0.43473 | 0.063594 | 6.5761 | 3.458e-07 | 0.039223
| Incineration | 9.0565 | 1.7125 | 63.5335 | 3.8837e-05 | 9.9793
AD |  | 52.2487 | 2.7873 | 416.868 | 4.5598e-05 | 4.306
| Electricity | 1.7365 | 0.26664 | 261.6969 | 1.7323e-06 | 2.8175
| Heat | 9.6924 | 2.5207 | 155.1711 | 4.3866e-05 | 1.4885
| CH4 | 40.8198 | 0 | 0 | 0 | 0
CHP |  | 32.2567 | 1.0301 | 0 | 1.408e-05 | 0
| Nitrogen Oxides (NOx) | 0 | 0.59971 | 0 | 7.231e-07 | 0
| Volatile Organic Compounds (VOCs) | 0 | 0 | 0 | 0 | 0
| Sulfur Dioxide (SO2) | 0 | 0.0524 | 0 | 2.9229e-07 | 0
| Particulate Matter (PM) | 0 | 0 | 0 | 1.0521e-05 | 0
| Carbon Monoxide (CO) | 0 | 0 | 0 | 0 | 0
| Ammonia (NH3) | 0 | 0.37801 | 0 | 2.5434e-06 | 0
| Methane (CH4) | 25.998 | 0 | 0 | 0 | 0
| Nitrous Oxide (N2O) | 6.2588 | 0 | 0 | 0 | 0
Dewatering |  | 0.23986 | 0.20397 | 24.6183 | 4.0336e-07 | 0.25422
| electricity | 0.15697 | 0.024102 | 23.6556 | 1.5658e-07 | 0.25468
| wastewater treatment | 0.082894 | 0.17987 | 0.96276 | 2.4677e-07 | -0.0004654
Composting of digestate |  | 20.0232 | 5.5378 | 61.6714 | 3.6458e-05 | 0.42905
| CH4 | 2.3822 | 0 | 0 | 0 | 0
| N2O | 17.013 | 0 | 0 | 0 | 0
| NH3 | 0 | 5.3457 | 0 | 3.5969e-05 | 0
| NMVOC | 0 | 0.078077 | 0 | 5.0595e-09 | 0
| CO | 0 | 0 | 0 | 0 | 0
| electricity | 0.24306 | 0.037321 | 36.6291 | 2.4246e-07 | 0.39436
| diesel | 0.38495 | 0.076702 | 25.0424 | 2.4165e-07 | 0.034692
Land application of compost |  | -27.2143 | 7.1952 | 0 | 1.4005e-05 | 0
| N2O | 3.602 | 0 | 0 | 0 | 0
| NH3 | 0 | 2.0814 | 0 | 1.4005e-05 | 0
| NO3 | 0 | 5.2372 | 0 | 0 | 0
| (PO4)3- | 0 | -0.12352 | 0 | 0 | 0
| CO2 fossil | -30.8163 | 0 | 0 | 0 | 0
Substituted products |  | 202.3863 | 40.7311 | 3660.3271 | 0.00014251 | 65.2096
| N-fertilizer | 15.5227 | 2.0597 | 228.2683 | 1.1387e-05 | 23.3738
| P-fertilizer | 12.4519 | 5.8034 | 218.3195 | 4.7899e-05 | 29.5382
| K-fertilizer | 1.8992 | 0.46222 | 30.7907 | 2.1302e-06 | 0.8936
| Peat | 0.60152 | 0.26017 | 424.1318 | 4.8284e-07 | 1.3479
| Marginal heat | 152.8466 | 7.192 | 2543.1617 | 1.1187e-05 | 3.0753
| Marginal electricity | 19.0644 | 24.9537 | 215.6552 | 6.9425e-05 | 6.9809
Total impact |  | -114.5647 | -22.0815 | -2970.0989 | 7.9902e-06 | -48.9426

## LCIA_AD-c
IMPACT WORLD + FOOTPRINT
Process |  | Carbon footprint | Ecosystem quality (residual) | Energetic resource depletion | Human health (residual) | Water footprint - Scarcity
AD |  | 166.0653 | 113.0213 | 1685.6231 | 0.00089963 | 34.3954
Pretreatment |  | 0.77611 | 0.11917 | 116.9608 | 7.742e-07 | 1.2592
| Electricity consumption | 0.77611 | 0.11917 | 116.9608 | 7.742e-07 | 1.2592
| Water consumption | 0 | 0 | 0 | 0 | 0
Incineration |  | 9.4913 | 1.7761 | 70.1096 | 3.9183e-05 | 10.0185
| Transport | 0.43473 | 0.063594 | 6.5761 | 3.458e-07 | 0.039223
| Incineration | 9.0565 | 1.7125 | 63.5335 | 3.8837e-05 | 9.9793
AD |  | 52.2487 | 2.7873 | 416.868 | 4.5598e-05 | 4.306
| Electricity | 1.7365 | 0.26664 | 261.6969 | 1.7323e-06 | 2.8175
| Heat | 9.6924 | 2.5207 | 155.1711 | 4.3866e-05 | 1.4885
| CH4 | 40.8198 | 0 | 0 | 0 | 0
Biogas upgrading |  | 67.4222 | 3.7791 | 1081.6847 | 4.6056e-05 | 18.8116
| CH4 | 46.9767 | 0 | 0 | 0 | 0
| H2S | 0 | 0 | 0 | 0 | 0
| Sox | 0 | 0.024587 | 0 | 1.3715e-07 | 0
| Electricity | 5.9161 | 0.9084 | 891.562 | 5.9016e-06 | 9.5988
| Activated carbon | 0.66406 | 0.11414 | 8.3707 | 9.7423e-07 | 0.083275
| Zeolite | 13.8653 | 2.7319 | 181.752 | 3.9043e-05 | 9.1295
Storage |  | 36.127 | 0 | 0 | 0 | 0
| CH4 | 36.127 | 0 | 0 | 0 | 0
Land application of digestate |  | -96.311 | 108.3029 | 0 | 0.00076802 | 0
| N2O | 19.0409 | 0 | 0 | 0 | 0
| NH3 | 0 | 114.1437 | 0 | 0.00076802 | 0
| NO3 | 0 | -3.7433 | 0 | 0 | 0
| (PO4)3- | 0 | -0.19421 | 0 | 0 | 0
| CO2 fossil | -115.3519 | -1.9033 | 0 | 0 | 0
Substituted products |  | 159.5814 | 29.674 | 8837.3894 | 0.00014123 | 110.4817
| N-fertilizer | 28.4117 | 3.7699 | 417.8064 | 2.0842e-05 | 42.7817
| P-fertilizer | 19.5784 | 9.1248 | 343.2697 | 7.5312e-05 | 46.4437
| K-fertilizer | 12.3483 | 3.0053 | 200.1993 | 1.3851e-05 | 5.8102
| Peat | 2.2516 | 0.97386 | 1587.6139 | 1.8074e-06 | 5.0454
| Gas | 96.9915 | 12.8001 | 6288.5001 | 2.9413e-05 | 10.4008
Use of biomethane | [6 empty] | biomethane and natural gas are converted into heat
| CO2 fossil | -260.8544
Total impact |  | -350.6815 | 191.6502 | -7151.7663 | 0.0015264 | -76.0864

## LCI_IC
Industrial composting
Process | Flow direction | Flow type | Flow name | Value | Unit
Pretreatment | input | Technosphere flow | Waste | 1 | t
| input | Technosphere flow | Electricity | 9.98 | kWh
| input | Technosphere flow | Water
| output | Intermediate flow | Pretreated biowaste | 0.77 | t
Incineration | input | Intermediate flow | discarded biowaste | 230 | kg
| input | Intermediate flow | Transprted discarded biowaste | 2.3 | tkm
C/N correction | input | Technosphere flow | Pretreated biowaste | 0.77 | t
| input | Technosphere flow | Wood chips consumption | 96.25 | kg
| output | Technosphere flow | Biowaste+WC | 0.86625 | t
Active composting | input | Technosphere flow | Biowaste+WC | 0.86625 | t
| output | Elementary flow | CH4 | 0.14102 | kg | data from PaCTEA
| output | Elementary flow | NH3 | 0.19325 | kg | data from PaCTEA
| output | Elementary flow | N2O | 0.060095 | kg | data from PaCTEA
| output | Elementary flow | CO2 | 314.006 | kg | data from PaCTEA
| output | Technosphere flow | Electricity (aeration) | 6.93 | kWh | data from PaCTEA
| output | Technosphere flow | Diesel | 0 | l | data from PaCTEA
Land application | output | Elementary flow | NH3 | 0.28249 | kg | data from PaCTEA
| output | Elementary flow | N2O | 0.099088 | kg | data from PaCTEA
| output | Elementary flow | NO3 | 10.356 | kg | data from PaCTEA
| output | Elementary flow | (PO4)3- | -0.062584 | kg | data from PaCTEA
| output | Elementary flow | CO2 fossil | -291.0857 | kg | data from PaCTEA
Substitued products
|  | Technosphere flow | N-fertilizer | 9.1614 | kg
|  | Technosphere flow | P-fertilizer | 2.6344 | kg
|  | Technosphere flow | K-fertilizer | 3.8669 | kg
|  | Technosphere flow | Peat | 357.9861 | kg

## LCIA_IC
Process |  | acidification: terrestrial - terrestrial acidification potential (TAP) | climate change - global warming potential (GWP100) | ecotoxicity: freshwater - freshwater ecotoxicity potential (FETP) | ecotoxicity: marine - marine ecotoxicity potential (METP) | ecotoxicity: terrestrial - terrestrial ecotoxicity potential (TETP) | energy resources: non-renewable, fossil - fossil fuel potential (FFP) | eutrophication: freshwater - freshwater eutrophication potential (FEP) | eutrophication: marine - marine eutrophication potential (MEP) | human toxicity: carcinogenic - human toxicity potential (HTPc) | human toxicity: non-carcinogenic - human toxicity potential (HTPnc) | ionising radiation - ionising radiation potential (IRP) | land use - agricultural land occupation (LOP) | material resources: metals/minerals - surplus ore potential (SOP) | ozone depletion - ozone depletion potential (ODPinfinite) | particulate matter formation - particulate matter formation potential (PMFP) | photochemical oxidant formation: human health - photochemical oxidant formation potential: humans (HOFP) | photochemical oxidant formation: terrestrial ecosystems - photochemical oxidant formation potential: ecosystems (EOFP) | water use - water consumption potential (WCP)
Pretreatment
| Electricity consumption | 0.00090313 | 0.79247 | 0.06191 | 0.078346 | 5.6623 | 0.24327 | 0.00015313 | 0.00011543 | 0.059029 | 1.2769 | 5.4897 | 0.028449 | 0.017692 | 8.6286e-07 | 0.00050091 | 0.00081528 | 0.00090018 | 0.03129
| Water consumption | 0 | 0 | 0 | 0 | 0 | 0 | 0 | 0 | 0 | 0 | 0 | 0 | 0 | 0 | 0 | 0 | 0 | 0
Incineration
| Incineration | 0.031369 | 9.4256 | 1.5612 | 2.0858 | 21.5489 | 1.3295 | 0.011197 | 0.0027795 | 2.4267 | 69.7281 | 0.087992 | 0.18236 | 0.26657 | 0.00013291 | 0.012433 | 0.059316 | 0.060005 | 0.41857
C/N correction
| Wood chips consumption | 0.011008 | 4.4319 | 0.099568 | 0.15522 | 44.4558 | 1.3377 | 0.0015219 | 0.00024301 | 0.30827 | 2.6693 | 0.38282 | 45.1775 | 0.080385 | 1.6406e-06 | 0.0048382 | 0.019887 | 0.021809 | 0.020738
Active composting
| CH4direct | 0 | 4.7946 | 0 | 0 | 0 | 0 | 0 | 0 | 0 | 0 | 0 | 0 | 0 | 0 | 0 | 0 | 0 | 0
| NH3direct | 0.37878 | 0 | 0 | 0 | 0 | 0 | 0 | 0 | 0 | 0 | 0 | 0 | 0 | 0 | 0.046381 | 0 | 0 | 0
| N2Odirect | 0 | 17.9082 | 0 | 0 | 0 | 0 | 0 | 0 | 0 | 0 | 0 | 0 | 0 | 0.00066104 | 0 | 0 | 0 | 0
| Electricity consumption | 0.00062712 | 0.55028 | 0.04299 | 0.054402 | 3.9319 | 0.16892 | 0.00010633 | 8.0157e-05 | 0.040989 | 0.88665 | 3.812 | 0.019754 | 0.012285 | 5.9916e-07 | 0.00034782 | 0.00056612 | 0.00062507 | 0.021727
Substitution
Market of peat
Market of Nfertilizer
Market of Pfertilizer
Market of Kfertilizer
Use-on-land
N2Onet from use-on-land
NO3net from use-on-land
NH3net from use on-land
(PO4)3-net from use-on-land
CO2net from use-on-land
IMPACT WORLD + FOOTPRINT
Process |  | Carbon footprint | Ecosystem quality (residual) | Energetic resource depletion | Human health (residual) | Water footprint - Scarcity
Composting |  | 35.4213 | 32.0679 | 337.2126 | 7.8437e-05 | 13.2788
Pretreatment |  | 0.77611 | 0.11917 | 116.9608 | 7.742e-07 | 1.2592
| Electricity consumption | 0.77611 | 0.11917 | 116.9608 | 7.742e-07 | 1.2592
| Water consumption | 0 | 0 | 0 | 0 | 0
Incineration |  | 9.4913 | 1.7761 | 70.1096 | 3.9183e-05 | 10.0185
| Transport | 0.43473 | 0.063594 | 6.5761 | 3.458e-07 | 0.039223
| Incineration | 9.0565 | 1.7125 | 63.5335 | 3.8837e-05 | 9.9793
C/N correction |  | 4.4017 | 24.9949 | 68.9259 | 3.6601e-06 | 1.1267
| Wood chips consumption | 4.4017 | 24.9949 | 68.9259 | 3.6601e-06 | 1.1267
Active composting |  | 20.7522 | 5.1779 | 81.2163 | 3.482e-05 | 0.87439
| CH4 | 3.8075 | 0 | 0 | 0 | 0
| NH3 | 0 | 5.0951 | 0 | 3.4282e-05 | 0
| N2O | 16.4058 | 0 | 0 | 0 | 0
| Electricity consumption | 0.53892 | 0.08275 | 81.2163 | 5.376e-07 | 0.87439
Land application |  | -264.0346 | 22.9189 | 0 | 5.0112e-05 | 0
| NH3 | 0 | 7.4477 | 0 | 5.0112e-05 | 0
| N2O | 27.051 | 0 | 0 | 0 | 0
| NO3 | 0 | 20.4698 | 0 | 0 | 0
| (PO4)3- | 0 | -0.19573 | 0 | 0 | 0
| CO2 fossil | -291.0857 | -4.8029 | 0 | 0 | 0
Substituted products |  | 23.174 | 5.2361 | 3878.0272 | 2.1552e-05 | 36.8727
| N-fertilizer | 14.4535 | 1.9178 | 212.5457 | 1.0603e-05 | 21.7638
| P-fertilizer | 1.0271 | 0.47869 | 18.0079 | 3.9509e-06 | 2.4364
| K-fertilizer | 2.5798 | 0.62786 | 41.8252 | 2.8936e-06 | 1.2138
| Peat | 5.1137 | 2.2117 | 3605.6485 | 4.1048e-06 | 11.4586
Total impact |  | -251.7874 | 49.7508 | -3540.8147 | 0.000107 | -23.5939
IMPACT WORLD + ENDPOINT
Process |  | Climate change, ecosystem quality, long term | Climate change, ecosystem quality, short term | Climate change, human health, long term | Climate change, human health, short term | Fisheries impact | Freshwater acidification | Freshwater ecotoxicity, long term | Freshwater ecotoxicity, short term | Freshwater eutrophication | Human toxicity cancer, long term | Human toxicity cancer, short term | Human toxicity non-cancer, long term | Human toxicity non-cancer, short term | Ionizing radiations, ecosystem quality | Ionizing radiations, human health | Land occupation, biodiversity | Land transformation, biodiversity | Marine acidification, long term | Marine acidification, short term | Marine ecotoxicity, long term | Marine ecotoxicity, short term | Marine eutrophication | Ozone layer depletion | Particulate matter formation | Photochemical ozone formation, ecosystem quality | Photochemical ozone formation, human health | Terrestrial acidification | Terrestrial ecotoxicity, long term | Terrestrial ecotoxicity, short term | Thermally polluted water | Total ecosystem quality | Total human health | Water availability, freshwater ecosystem | Water availability, human health | Water availability, terrestrial ecosystem
Composting
Pretreatment
| Electricity consumption | 0.29376 | 0.089991 | 3.959e-06 | 1.2128e-06 | 9.004e-20 | 0.0051931 | 0.24839 | 0.012341 | 2.144e-05 | 8.7015e-09 | 1.6597e-07 | 1.9677e-07 | 1.0474e-07 | 4.1389e-09 | 1.2763e-07 | 0.016534 | 0.011657 | 0.10249 | 0.011126 | 9.649e-07 | 2.6555e-07 | 0.00067964 | 4.6234e-11 | 3.7425e-07 | 0.015755 | 1.5662e-09 | 0.034269 | 0.03522 | 0.0096925 | 0.0019004 | 0.88904 | 7.3843e-06 | 1.0094e-05 | 1.2329e-06 | 1.4715e-05
| Water consumption | 0 | 0 | 0 | 0 | 0 | 0 | 0 | 0 | 0 | 0 | 0 | 0 | 0 | 0 | 0 | 0 | 0 | 0 | 0 | 0 | 0 | 0 | 0 | 0 | 0 | 0 | 0 | 0 | 0 | 0 | 0 | 0 | 0 | 0 | 0
Incineration
| Transport | 0.16423 | 0.05016 | 2.2133e-06 | 6.7601e-07 | 3.426e-19 | 0.0019089 | 0.021166 | 0.0077842 | 1.209e-05 | 1.3808e-09 | 7.8521e-08 | 5.1917e-08 | 3.4957e-08 | 1.6087e-11 | 1.9822e-10 | 0.0093882 | 0.010848 | 0.059341 | 0.0064415 | 2.2361e-08 | 1.8379e-08 | 0.00049088 | 1.4131e-11 | 2.3089e-07 | 0.012461 | 1.2167e-09 | 0.013574 | 0.0008162 | 0.00067082 | 1.5428e-05 | 0.35931 | 3.3268e-06 | 3.144e-07 | 3.8402e-08 | 6.4212e-06
| Incineration | 2.8462 | 1.1215 | 3.8358e-05 | 1.5114e-05 | 1.3417e-18 | 0.070662 | 0.93417 | 0.11947 | 0.0058253 | 7.5432e-08 | 9.2358e-06 | 2.0142e-06 | 2.0733e-05 | 1.6721e-10 | 2.5415e-09 | 0.10326 | 0.20192 | 0.81381 | 0.088341 | 4.179e-07 | 9.1167e-07 | 0.036915 | 3.4271e-10 | 8.8111e-06 | 0.5231 | 5.3983e-08 | 0.52931 | 0.015263 | 0.033276 | 0.00038174 | 7.4436 | 0.00010417 | 7.9991e-05 | 9.7703e-06 | 0.00021386
C/N correction
| Wood chips consumption | 1.6395 | 0.50113 | 2.2096e-05 | 6.7537e-06 | 4.3334e-18 | 0.024956 | 0.39389 | 0.067029 | 0.013227 | 1.2741e-08 | 1.0362e-06 | 4.2095e-07 | 2.7379e-07 | 5.7739e-10 | 1.0136e-08 | 24.2326 | 0.18275 | 0.60026 | 0.065157 | 8.9774e-07 | 6.7296e-07 | 0.0061942 | 1.331e-10 | 2.3213e-06 | 0.19734 | 1.8567e-08 | 0.18043 | 0.032768 | 0.024563 | 0.0006406 | 28.1627 | 3.4047e-05 | 9.031e-06 | 1.1031e-06 | 0.00026277
Active composting
| CH4 | 0.08749 | 0.33228 | 1.1791e-06 | 4.4781e-06 | 0 | 0 | 0 | 0 | 0 | 0 | 0 | 0 | 0 | 0 | 0 | 0 | 0 | 0 | 0 | 0 | 0 | 0 | 0 | 0 | 0 | 0 | 0 | 0 | 0 | 0 | 0.41977 | 5.6573e-06 | 0 | 0 | 0
| NH3 | 0 | 0 | 0 | 0 | 0 | 0.35689 | 0 | 0 | 0 | 0 | 0 | 0 | 0 | 0 | 0 | 0 | 0 | 0 | 0 | 0 | 0 | 0.13701 | 0 | 3.4282e-05 | 0 | 0 | 4.6012 | 0 | 0 | 0 | 5.0951 | 3.4282e-05 | 0 | 0 | 0
| N2O | 3.056 | 2.2672 | 4.1185e-05 | 3.0555e-05 | 0 | 0 | 0 | 0 | 0 | 0 | 0 | 0 | 0 | 0 | 0 | 0 | 0 | 0 | 0 | 0 | 0 | 0 | 0 | 0 | 0 | 0 | 0 | 0 | 0 | 0 | 5.3231 | 7.174e-05 | 0 | 0 | 0
| Electricity consumption | 0.20398 | 0.062489 | 2.7491e-06 | 8.4216e-07 | 6.2523e-20 | 0.003606 | 0.17248 | 0.0085693 | 1.4888e-05 | 6.0422e-09 | 1.1525e-07 | 1.3663e-07 | 7.2731e-08 | 2.874e-09 | 8.8627e-08 | 0.011481 | 0.0080944 | 0.071168 | 0.0077255 | 6.7001e-07 | 1.8439e-07 | 0.00047193 | 3.2104e-11 | 2.5987e-07 | 0.01094 | 1.0876e-09 | 0.023796 | 0.024456 | 0.0067304 | 0.0013196 | 0.61734 | 5.1276e-06 | 7.0089e-06 | 8.5608e-07 | 1.0218e-05
Land application
| NH3 | 0 | 0 | 0 | 0 | 0 | 0.52167 | 0 | 0 | 0 | 0 | 0 | 0 | 0 | 0 | 0 | 0 | 0 | 0 | 0 | 0 | 0 | 0.20027 | 0 | 5.0112e-05 | 0 | 0 | 6.7258 | 0 | 0 | 0 | 7.4477 | 5.0112e-05 | 0 | 0 | 0
| N2O | 5.0389 | 3.7383 | 6.7909e-05 | 5.0381e-05 | 0 | 0 | 0 | 0 | 0 | 0 | 0 | 0 | 0 | 0 | 0 | 0 | 0 | 0 | 0 | 0 | 0 | 0 | 0 | 0 | 0 | 0 | 0 | 0 | 0 | 0 | 8.7772 | 0.00011829 | 0 | 0 | 0
| NO3 | 0 | 0 | 0 | 0 | 0 | 0 | 0 | 0 | 0 | 0 | 0 | 0 | 0 | 0 | 0 | 0 | 0 | 0 | 0 | 0 | 0 | 20.4698 | 0 | 0 | 0 | 0 | 0 | 0 | 0 | 0 | 20.4698 | 0 | 0 | 0 | 0
(PO4)3-
CO2 fossil
Substituted products
N-fertilizer
P-fertilizer
K-fertilizer
Peat

## IW+_end
Process | Reference unit | Climate change, ecosystem quality, long term | Climate change, ecosystem quality, short term | Climate change, human health, long term | Climate change, human health, short term | Fisheries impact | Freshwater acidification | Freshwater ecotoxicity, long term | Freshwater ecotoxicity, short term | Freshwater eutrophication | Human toxicity cancer, long term | Human toxicity cancer, short term | Human toxicity non-cancer, long term | Human toxicity non-cancer, short term | Ionizing radiations, ecosystem quality | Ionizing radiations, human health | Land occupation, biodiversity | Land transformation, biodiversity | Marine acidification, long term | Marine acidification, short term | Marine ecotoxicity, long term | Marine ecotoxicity, short term | Marine eutrophication | Ozone layer depletion | Particulate matter formation | Photochemical ozone formation, ecosystem quality | Photochemical ozone formation, human health | Terrestrial acidification | Terrestrial ecotoxicity, long term | Terrestrial ecotoxicity, short term | Thermally polluted water | Total ecosystem quality | Total human health | Water availability, freshwater ecosystem | Water availability, human health | Water availability, terrestrial ecosystem | Ecoinvent process | Region
Electricity production | kWh | 0.029435 | 0.0090171 | 3.9669e-07 | 1.2152e-07 | 9.0221e-21 | 0.00052035 | 0.024889 | 0.0012366 | 2.1483e-06 | 8.7189e-10 | 1.663e-08 | 1.9716e-08 | 1.0495e-08 | 4.1472e-10 | 1.2789e-08 | 0.0016567 | 0.001168 | 0.01027 | 0.0011148 | 9.6683e-08 | 2.6608e-08 | 6.81e-05 | 4.6326e-12 | 3.75e-08 | 0.0015787 | 1.5694e-10 | 0.0034338 | 0.0035291 | 0.00097119 | 0.00019042 | 0.089083 | 7.3991e-07 | 1.0114e-06 | 1.2353e-07 | 1.4745e-06 | market for electricity, medium voltage ¦ electricity, medium voltage ¦ Cutoff, U | FR
Water production | kg | 0.00011864 | 3.5826e-05 | 1.5989e-09 | 4.8283e-10 | 1.4473e-20 | 2.6983e-06 | 2.7478e-05 | 6.1321e-06 | 1.2606e-08 | 1.4084e-11 | 9.2762e-10 | 3.9435e-10 | 6.7111e-11 | 1.4514e-13 | 2.7987e-12 | 4.7297e-06 | 6.0711e-06 | 4.2913e-05 | 4.6583e-06 | 4.9804e-11 | 3.9973e-11 | 2.4074e-07 | 1.3311e-14 | 2.425e-10 | 6.8457e-06 | 6.827e-13 | 1.7504e-05 | 1.8179e-06 | 1.459e-06 | 1.0617e-07 | 0.00028632 | 4.2091e-08 | 3.1406e-07 | 3.836e-08 | 8.8808e-06 | market for tap water ¦ tap water ¦ Cutoff, U | Europe without Switzerland
Incineration | kg | 0.012375 | 0.0048759 | 1.6677e-07 | 6.5713e-08 | 5.8335e-21 | 0.00030723 | 0.0040616 | 0.00051944 | 2.5327e-05 | 3.2797e-10 | 4.0156e-08 | 8.7573e-09 | 9.0145e-08 | 7.2701e-13 | 1.105e-11 | 0.00044894 | 0.00087793 | 0.0035383 | 0.00038409 | 1.817e-09 | 3.9638e-09 | 0.0001605 | 1.4901e-12 | 3.8309e-08 | 0.0022743 | 2.3471e-10 | 0.0023013 | 6.6359e-05 | 0.00014468 | 1.6597e-06 | 0.032364 | 4.5291e-07 | 3.4779e-07 | 4.248e-08 | 9.2981e-07
Transport | tkm | 0.071404 | 0.021809 | 9.6231e-07 | 2.9392e-07 | 1.4896e-19 | 0.00082995 | 0.0092026 | 0.0033845 | 5.2566e-06 | 6.0034e-10 | 3.414e-08 | 2.2572e-08 | 1.5199e-08 | 6.9944e-12 | 8.6181e-11 | 0.0040818 | 0.0047163 | 0.0258 | 0.0028007 | 9.7222e-09 | 7.9907e-09 | 0.00021343 | 6.1438e-12 | 1.0039e-07 | 0.0054178 | 5.29e-10 | 0.0059015 | 0.00035487 | 0.00029166 | 6.7079e-06 | 0.15622 | 1.4464e-06 | 1.367e-07 | 1.6697e-08 | 2.7918e-06
Heat, natural gas | MJ | 0.028775 | 0.0088335 | 3.878e-07 | 1.1905e-07 | 2.456e-19 | 8.7487e-05 | 0.00090903 | 0.00084404 | 1.0175e-06 | 7.3129e-11 | 5.4607e-09 | 2.1836e-09 | 1.2777e-09 | 1.4951e-12 | 2.7539e-11 | 8.8589e-05 | 0.00041814 | 0.010404 | 0.0011294 | 2.2228e-09 | 2.008e-09 | 1.3927e-05 | 4.9676e-12 | 6.0153e-09 | 0.00061566 | 5.6382e-11 | 0.00061064 | 8.1135e-05 | 7.3294e-05 | 1.3011e-06 | 0.052887 | 5.2527e-07 | 2.7147e-08 | 3.3158e-09 | 6.0708e-07
Heat, fuel | MJ | 0.036607 | 0.011028 | 4.9335e-07 | 1.4862e-07 | 1.8355e-21 | 0.00028862 | 0.0019138 | 0.000937 | 1.4413e-06 | 1.5013e-10 | 4.1655e-09 | 4.001e-09 | 2.2101e-09 | 1.1574e-12 | 2.175e-11 | 0.00012146 | 0.00099541 | 0.013272 | 0.0014407 | 1.9566e-09 | 1.7765e-09 | 5.5335e-05 | 2.9853e-12 | 1.6704e-08 | 0.00093625 | 8.3728e-11 | 0.0018443 | 7.1423e-05 | 6.4841e-05 | 1.0392e-06 | 0.069578 | 6.7177e-07 | 2.0124e-08 | 2.458e-09 | 2.3214e-07
Heat, coal | MJ | 0.051481 | 0.015338 | 6.9381e-07 | 2.0671e-07 | 1.4763e-21 | 0.0018246 | 0.024268 | 0.00038524 | 3.2761e-07 | 5.3315e-10 | 5.091e-09 | 1.624e-08 | 9.0878e-09 | 2.8551e-12 | 4.981e-11 | 0.00053116 | 0.00098265 | 0.01871 | 0.002031 | 2.5836e-08 | 1.3618e-08 | 8.7816e-05 | 1.7482e-13 | 1.775e-07 | 0.0028372 | 2.935e-10 | 0.01149 | 0.00094303 | 0.00049706 | 2.3781e-06 | 0.13141 | 1.1137e-06 | 3.5981e-08 | 4.3948e-09 | 3.4249e-06
Heat, wood chips | MJ | 0.0060444 | 0.0019503 | 8.146e-08 | 2.6284e-08 | 1.0746e-20 | 0.00035685 | 0.012325 | 0.00065585 | 5.9519e-06 | 2.0411e-10 | 4.4194e-09 | 7.88e-09 | 6.0846e-09 | 2.208e-12 | 3.2534e-11 | 0.015168 | 0.0021577 | 0.0021075 | 0.00022877 | 5.6782e-08 | 3.5927e-08 | 8.8431e-05 | 2.6955e-13 | 5.069e-07 | 0.0028525 | 2.9414e-10 | 0.0027378 | 0.0020726 | 0.0013113 | 3.581e-06 | 0.050067 | 6.4698e-07 | 1.0991e-07 | 1.3425e-08 | 8.6057e-07
Heat,waste | MJ
Heat, mix | MJ | 0.015897 | 0.0049132 | 2.1425e-07 | 6.6216e-08 | 1.1956e-19 | 0.00017339 | 0.0049149 | 0.00063685 | 2.6296e-06 | 1.0923e-10 | 4.1834e-09 | 3.9047e-09 | 2.8153e-09 | 1.5076e-12 | 2.4832e-11 | 0.005513 | 0.00097894 | 0.0057201 | 0.00062093 | 2.157e-08 | 1.3928e-08 | 3.8715e-05 | 2.4442e-12 | 1.8596e-07 | 0.0013253 | 1.3329e-10 | 0.001297 | 0.0007873 | 0.00050836 | 1.9104e-06 | 0.043331 | 4.8401e-07 | 5.2527e-08 | 6.4158e-09 | 6.0212e-07
CH4 | kg | 0.62042 | 2.3563 | 8.3614e-06 | 3.1756e-05 | [26 empty] | 2.9767 | 4.0117e-05
Nitrogen oxides | kg | [5 empty] | 0.79919 | [15 empty] | 0.2633 |  | 1.8783e-05 | 8.7162 | 9.1e-07 | 6.5541 |  |  |  | 16.3328 | 1.9693e-05
Volatile organic compounds | kg | [30 empty] | 0 | 0
Sulfur dioxide | kg | [5 empty] | 2.3926 | [17 empty] | 9.2872e-05 |  |  | 14.2567 |  |  |  | 16.6493 | 9.2872e-05
Particulate matter | kg | [30 empty] | 0 | 0
Carbon monoxide (non-fossil) | kg | [30 empty] | 0 | 0
Ammonia | kg | [5 empty] | 1.8467 | [15 empty] | 0.70895 |  | 0.0001774 |  |  | 23.8091 |  |  |  | 26.3648 | 0.0001774
sulfure oxides | kg | [5 empty] | 2.3926 | [17 empty] | 9.2872e-05 |  |  | 14.2567 |  |  |  | 16.6493 | 9.2872e-05
dinitrogen monoxide | kg | 50.8525 | 37.7268 | 0.00068534 | 0.00050844 | [26 empty] | 88.5793 | 0.0011938
Nitrate | kg | [21 empty] | 1.9766 | [8 empty] | 1.9766 | 0
PM2.5 | kg | [23 empty] | 0.0013676 | [6 empty] | 0 | 0.0013676
NMOVC | kg | [24 empty] | 2.5277 | 1.638e-07 |  |  |  |  | 2.5277 | 1.638e-07
H2S | [31 empty] | 0 | 0
(PO4)3- | kg | [8 empty] | 3.1274 | [21 empty] | 3.1274 | 0
CO2 fossil | kg | 0.41583 | 0.11821 | 5.6042e-06 | 1.5931e-06 | [13 empty] | 0.152 | 0.0165 | [11 empty] | 0.70254 | 7.1973e-06
Diesel | kg | 0.23152 | 0.091498 | 3.1202e-06 | 1.2331e-06 | 3.5939e-20 | 0.0060277 | 0.05391 | 0.039281 | 5.4524e-05 | 3.0249e-09 | 1.1491e-07 | 7.5469e-08 | 5.8572e-08 | 2.826e-11 | 5.2537e-10 | 0.0046989 | 0.042316 | 0.080522 | 0.0087408 | 1.8678e-08 | 1.6489e-08 | 0.0020074 | 1.2695e-10 | 3.6191e-07 | 0.028326 | 2.3621e-09 | 0.038813 | 0.00068185 | 0.00060184 | 2.6424e-05 | 0.62904 | 5.0459e-06 | 6.1957e-07 | 7.5676e-08 | 7.3917e-06
N-fertilizer | kg | 0.57519 | 0.1853 | 7.7518e-06 | 2.4972e-06 | 3.9891e-18 | 0.0088715 | 0.073779 | 0.024525 | 3.6075e-05 | 5.5072e-09 | 2.5859e-07 | 1.7939e-07 | 1.8156e-07 | 7.7548e-11 | 1.4008e-09 | 0.010509 | 0.01897 | 0.19898 | 0.021599 | 3.8569e-07 | 5.2487e-07 | 0.0036257 | 6.0236e-11 | 7.1375e-07 | 0.02064 | 1.9849e-09 | 0.081315 | 0.014078 | 0.019158 | 8.7088e-05 | 1.2567 | 1.3917e-05 | 1.9042e-05 | 2.3258e-06 | 3.2236e-05
K-fertilizer | kg | 0.25246 | 0.076884 | 3.4024e-06 | 1.0362e-06 | 2.072e-18 | 0.0048896 | 0.1322 | 0.013751 | 2.4886e-05 | 3.6714e-09 | 1.8274e-07 | 1.22e-07 | 1.1346e-07 | 4.5438e-11 | 7.8934e-10 | 0.02365 | 0.043628 | 0.091305 | 0.0099113 | 2.2605e-07 | 2.8296e-07 | 0.00080009 | 2.6969e-11 | 4.4915e-07 | 0.021632 | 2.1513e-09 | 0.033704 | 0.0082508 | 0.010328 | 5.0816e-05 | 0.72349 | 5.6199e-06 | 2.5162e-06 | 3.0734e-07 | 1.5454e-05
P-fertilizer | kg | 0.15059 | 0.045215 | 2.0294e-06 | 6.0937e-07 | 2.2895e-18 | 0.014034 | 0.073494 | 0.0067406 | 0.0031202 | 3.9097e-09 | 1.4646e-07 | 1.2556e-07 | 2.194e-07 | 1.4551e-10 | 2.9606e-09 | 0.021391 | 0.024769 | 0.054204 | 0.0058839 | 2.2662e-07 | 3.0071e-07 | 0.00045116 | 1.1973e-11 | 1.13e-06 | 0.0086392 | 8.6443e-10 | 0.085578 | 0.0082717 | 0.010976 | 0.00012101 | 0.51359 | 5.1735e-06 | 7.4133e-06 | 9.0548e-07 | 0.00010747
Peat | kg | 0.0032332 | 0.0014752 | 4.3574e-08 | 1.9881e-08 | 1.9344e-21 | 6.6369e-05 | 0.00075505 | 0.00031143 | 3.5966e-07 | 4.2855e-11 | 3.2113e-09 | 1.362e-09 | 1.1393e-09 | 1.0165e-11 | 1.2801e-10 | 0.00075631 | 0.003922 | 0.0010931 | 0.00011866 | 2.7437e-09 | 1.8314e-09 | 1.4535e-05 | 1.9514e-13 | 6.9437e-09 | 0.00043204 | 4.3746e-11 | 0.00048191 | 0.00010015 | 6.6847e-05 | 7.8569e-06 | 0.012982 | 1.0766e-07 | 2.5657e-07 | 3.1338e-08 | 0.0001472
Activated carbon | kg | 1.2634 | 0.38454 | 1.7027e-05 | 5.1824e-06 | 1.1805e-19 | 0.03754 | 0.47773 | 0.10027 | 1.9678e-05 | 1.1822e-08 | 1.6798e-07 | 3.553e-07 | 1.9853e-07 | 1.9927e-10 | 3.3446e-09 | 0.022971 | 0.040683 | 0.45707 | 0.049616 | 4.7966e-07 | 2.6579e-07 | 0.0022087 | 2.8627e-11 | 4.5151e-06 | 0.07124 | 7.3008e-09 | 0.23869 | 0.017508 | 0.0097013 | 0.00024508 | 3.1739 | 2.7878e-05 | 3.352e-06 | 4.0942e-07 | 0.00046231
Zeolite | kg | 1.9828 | 0.60144 | 2.6722e-05 | 8.1055e-06 | 1.3098e-17 | 0.049899 | 8.8436 | 0.17101 | 0.00048963 | 4.6252e-08 | 6.2795e-06 | 1.3864e-06 | 2.8909e-06 | 5.0183e-10 | 8.0698e-09 | 0.07021 | 0.11858 | 0.71576 | 0.077697 | 1.7758e-06 | 2.0566e-06 | 0.0073018 | 1.5803e-09 | 5.4701e-06 | 0.13034 | 1.3196e-08 | 0.32467 | 0.064937 | 0.075067 | 0.00077202 | 13.2349 | 5.428e-05 | 2.7484e-05 | 3.357e-06 | 0.0003781
treatment of wastewater | m3 | 0.092346 | 0.036271 | 1.2445e-06 | 4.8882e-07 | 1.327e-19 | 0.0020338 | 2.979 | 0.0067124 | 0.012751 | 1.7899e-08 | 1.1927e-07 | 8.5935e-07 | 6.479e-07 | 7.8843e-11 | 1.513e-09 | 0.0045994 | 0.010312 | 0.029901 | 0.0032458 | 2.6655e-05 | 1.3035e-05 | 0.15594 | 5.1364e-12 | 1.8298e-07 | 0.0071056 | 7.2009e-10 | 0.015628 | 0.9729 | 0.47577 | 5.9002e-05 | 4.8046 | 3.5612e-06 | -1.4397e-08 | -1.7585e-09 | 1.3912e-05
Wood chips | kg | 0.017034 | 0.0052065 | 2.2957e-07 | 7.0168e-08 | 4.5022e-20 | 0.00025928 | 0.0040924 | 0.00069641 | 0.00013743 | 1.3238e-10 | 1.0766e-08 | 4.3735e-09 | 2.8446e-09 | 5.9989e-12 | 1.0531e-10 | 0.25177 | 0.0018987 | 0.0062365 | 0.00067696 | 9.3271e-09 | 6.9918e-09 | 6.4355e-05 | 1.3829e-12 | 2.4118e-08 | 0.0020503 | 1.929e-10 | 0.0018746 | 0.00034045 | 0.0002552 | 6.6556e-06 | 0.2926 | 3.5373e-07 | 9.3829e-08 | 1.1461e-08 | 2.7301e-06
Mix marginal electricity | kWh | 0.013825 | 0.0043448 | 1.8632e-07 | 5.8555e-08 | 0 | 0.00046485 | 0.023787 | 0.0028233 | 7.9803e-06 | 1.0699e-09 | 2.619e-08 | 3.7104e-08 | 3.8355e-08 | 2.4781e-13 | 8.4199e-12 | 0.033196 | 0.0026553 | 0.0045994 | 0.00049927 | 1.2243e-07 | 1.0121e-07 | 9.2097e-05 | 1.7141e-12 | 7.1625e-08 | 0.0020594 | 2.0772e-10 | 0.0035156 | 0.0044688 | 0.0036942 | 1.4063e-05 | 0.10005 | 4.3286e-07 | 1.0993e-07 | 1.3427e-08 | 2.6021e-06
natural gas | m3 | 0.19209 | 0.077895 | 2.5888e-06 | 1.0498e-06 | 0 | 0.0025264 | 0.027002 | 0.031056 | 4.0495e-06 | 1.4982e-09 | 1.2329e-08 | 4.4427e-08 | 2.9352e-08 | 5.7241e-12 | 1.2261e-10 | 0.0034303 | 0.014342 | 0.066426 | 0.0072107 | 4.8755e-08 | 4.266e-08 | 0.00039935 | 2.1627e-10 | 1.7938e-07 | 0.018894 | 1.7004e-09 | 0.017656 | 0.0017796 | 0.0015571 | 1.7207e-05 | 0.4623 | 3.9848e-06 | 6.3239e-07 | 7.7241e-08 | 1.868e-05
Mix marginal heat | MJ | 0.011727 | 0.0036711 | 1.5805e-07 | 4.9476e-08 | 6.9461e-20 | 0.00028951 | 0.0094708 | 0.0007029 | 4.7183e-06 | 1.7137e-10 | 4.6797e-09 | 6.4559e-09 | 4.8829e-09 | 2.0298e-12 | 3.1285e-11 | 0.011398 | 0.0017228 | 0.0041816 | 0.00045392 | 4.3142e-08 | 2.7447e-08 | 6.9805e-05 | 1.4441e-12 | 3.8168e-07 | 0.0022933 | 2.347e-10 | 0.002206 | 0.0015747 | 0.0010018 | 3.011e-06 | 0.050772 | 6.1655e-07 | 8.9219e-08 | 1.0897e-08 | 7.972e-07

## AD_a_end
Process |  | ecosystem quality - acidification: terrestrial | ecosystem quality - climate change: freshwater ecosystems | ecosystem quality - climate change: terrestrial ecosystems | ecosystem quality - ecotoxicity: freshwater | ecosystem quality - ecotoxicity: marine | ecosystem quality - ecotoxicity: terrestrial | ecosystem quality - eutrophication: freshwater | ecosystem quality - eutrophication: marine | ecosystem quality - land use | ecosystem quality - photochemical oxidant formation: terrestrial ecosystems | ecosystem quality - water use: aquatic ecosystems | ecosystem quality - water use: terrestrial ecosystems | human health - climate change: human health | human health - human toxicity: carcinogenic | human health - human toxicity: non-carcinogenic | human health - ionising radiation | human health - ozone depletion | human health - particulate matter formation | human health - photochemical oxidant formation: human health | human health - water use: human health | natural resources - energy resources: non-renewable, fossil | natural resources - material resources: metals/minerals | total: ecosystem quality - ecosystem quality | total: human health - human health | total: natural resources - natural resources
Pretreatment
| Electricity consumption | 1.9146e-10 | 6.0617e-14 | 2.2193e-09 | 4.2837e-11 | 8.2375e-12 | 6.4653e-11 | 1.0256e-10 | 1.9615e-13 | 2.5229e-10 | 1.1612e-10 | 1.8899e-14 | 4.2241e-10 | 7.3543e-07 | 1.9595e-07 | 2.9095e-07 | 4.657e-08 | 4.5808e-10 | 3.1483e-07 | 7.4205e-10 | 6.9463e-08 | 0.081644 | 0.0040923 | 2.9977e-09 | 1.6544e-06 | 0.085736
| Water consumption | 0 | 0 | 0 | 0 | 0 | 0 | 0 | 0 | 0 | 0 | 0 | 0 | 0 | 0 | 0 | 0 | 0 | 0 | 0 | 0 | 0 | 0 | 0 | 0 | 0
Incineration
| Incineration | 6.6491e-09 | 7.2105e-13 | 2.639e-08 | 1.0807e-09 | 2.1919e-10 | 2.4572e-10 | 7.4986e-09 | 4.7224e-12 | 1.6185e-09 | 7.7406e-09 | 2.5282e-13 | 5.6507e-09 | 8.7525e-06 | 8.0541e-06 | 1.5891e-05 | 7.4651e-10 | 7.0562e-08 | 7.8168e-06 | 5.3978e-08 | 9.2923e-07 | 0.44068 | 0.061662 | 5.1448e-08 | 4.1569e-05 | 0.50235
AD
| Electricity consumption | 4.2839e-10 | 1.3563e-13 | 4.9657e-09 | 9.5846e-11 | 1.8431e-11 | 1.4466e-10 | 2.2946e-10 | 4.3889e-13 | 5.645e-10 | 2.5981e-10 | 4.2286e-14 | 9.4513e-10 | 1.6455e-06 | 4.3843e-07 | 6.51e-07 | 1.042e-07 | 1.0249e-09 | 7.0442e-07 | 1.6603e-09 | 1.5542e-07 | 0.18268 | 0.0091565 | 6.7074e-09 | 3.7017e-06 | 0.19183
| Heat consumption | 3.4119e-09 | 7.5677e-13 | 2.7711e-08 | 8.8743e-11 | 1.8466e-11 | 2.0657e-10 | 5.4662e-10 | 1.475e-13 | 2.0636e-08 | 4.275e-09 | 2.1375e-14 | 4.7774e-10 | 9.1818e-06 | 9.5414e-07 | 1.0098e-06 | 1.7276e-09 | 2.6834e-09 | 1.0415e-05 | 2.9012e-08 | 7.8562e-08 | 1.0884 | 0.017378 | 5.6895e-08 | 2.1673e-05 | 1.1058
| Fugitive methane | 0 | 3.9308e-12 | 1.4393e-07 | 0 | 0 | 0 | 0 | 0 | 0 | 0 | 0 | 0 | 4.7774e-05 | 0 | 0 | 0 | 0 | 0 | 0 | 0 | 0 | 0 | 1.4393e-07 | 4.7774e-05 | 0
CHP
| Nitrogen oxides | 2.8016e-09 | 0 | 0 | 0 | 0 | 0 | 0 | 0 | 0 | 4.7367e-09 | 0 | 0 | 0 | 0 | 0 | 0 | 0 | 2.5409e-06 | 3.3414e-08 | 0 | 0 | 0 | 7.5383e-09 | 2.5743e-06 | 0
| Volatile organic compounds | 0 | 0 | 0 | 0 | 0 | 0 | 0 | 0 | 0 | 1.3236e-08 | 0 | 0 | 0 | 0 | 0 | 0 | 0 | 0 | 5.8039e-08 | 0 | 0 | 0 | 1.3236e-08 | 5.8039e-08 | 0
| Sulfur dioxide | 6.6723e-10 | 0 | 0 | 0 | 0 | 0 | 0 | 0 | 0 | 0 | 0 | 0 | 0 | 0 | 0 | 0 | 0 | 5.6651e-07 | 0 | 0 | 0 | 0 | 6.6723e-10 | 5.6651e-07 | 0
| Particulate matter | 0 | 0 | 0 | 0 | 0 | 0 | 0 | 0 | 0 | 0 | 0 | 0 | 0 | 0 | 0 | 0 | 0 | 4.8468e-06 | 0 | 0 | 0 | 0 | 0 | 4.8468e-06 | 0
| Carbon monoxide | 0 | 0 | 0 | 0 | 0 | 0 | 0 | 0 | 0 | 0 | 0 | 0 | 0 | 0 | 0 | 0 | 0 | 0 | 0 | 0 | 0 | 0 | 0 | 0 | 0
| Ammonia | 5.9645e-09 | 0 | 0 | 0 | 0 | 0 | 0 | 0 | 0 | 0 | 0 | 0 | 0 | 0 | 0 | 0 | 0 | 2.1506e-06 | 0 | 0 | 0 | 0 | 5.9645e-09 | 2.1506e-06 | 0
| Methane | 0 | 2.5035e-12 | 9.1667e-08 | 0 | 0 | 0 | 0 | 0 | 0 | 0 | 0 | 0 | 3.0427e-05 | 0 | 0 | 0 | 0 | 0 | 0 | 0 | 0 | 0 | 9.1669e-08 | 3.0427e-05 | 0
| Nitrous oxide | 0 | 5.2271e-13 | 1.912e-08 | 0 | 0 | 0 | 0 | 0 | 0 | 0 | 0 | 0 | 6.4193e-06 | 0 | 0 | 0 | 1.3389e-07 | 0 | 0 | 0 | 0 | 0 | 1.9121e-08 | 6.5531e-06 | 0
Total AD-a
| Total AD-a | 2.0114e-08 | 8.6311e-12 | 3.16e-07 | 1.3082e-09 | 2.6433e-10 | 6.616e-10 | 8.3773e-09 | 5.5049e-12 | 2.3071e-08 | 3.0364e-08 | 3.3538e-13 | 7.496e-09 | 0.00010494 | 9.6427e-06 | 1.7843e-05 | 1.5324e-07 | 2.0862e-07 | 2.9356e-05 | 1.7685e-07 | 1.2327e-06 | 1.7935 | 0.092289 | 4.0018e-07 | 0.00016355 | 1.8857
Biogas boiler
CO2
| CH4 | 0 | 1.4905e-14 | 5.4576e-10 | 0 | 0 | 0 | 0 | 0 | 0 | 0 | 0 | 0 | 1.8116e-07 | 0 | 0 | 0 | 0 | 0 | 0 | 0 | 0 | 0 | 5.4578e-10 | 1.8116e-07 | 0
| N2O | 0 | 1.3071e-13 | 4.7812e-09 | 0 | 0 | 0 | 0 | 0 | 0 | 0 | 0 | 0 | 1.6052e-06 | 0 | 0 | 0 | 3.348e-08 | 0 | 0 | 0 | 0 | 0 | 4.7813e-09 | 1.6387e-06 | 0
| Sox | 8.4315e-09 | 0 | 0 | 0 | 0 | 0 | 0 | 0 | 0 | 0 | 0 | 0 | 0 | 0 | 0 | 0 | 0 | 7.1588e-06 | 0 | 0 | 0 | 0 | 8.4315e-09 | 7.1588e-06 | 0
| PM10 | 0 | 0 | 0 | 0 | 0 | 0 | 0 | 0 | 0 | 0 | 0 | 0 | 0 | 0 | 0 | 0 | 0 | 0 | 0 | 0 | 0 | 0 | 0 | 0 | 0
| PM2.5 | 0 | 0 | 0 | 0 | 0 | 0 | 0 | 0 | 0 | 0 | 0 | 0 | 0 | 0 | 0 | 0 | 0 | 1.8374e-05 | 0 | 0 | 0 | 0 | 0 | 1.8374e-05 | 0
| Nox | 2.9252e-08 | 0 | 0 | 0 | 0 | 0 | 0 | 0 | 0 | 4.9456e-08 | 0 | 0 | 0 | 0 | 0 | 0 | 0 | 2.653e-05 | 3.4888e-07 | 0 | 0 | 0 | 7.8708e-08 | 2.6879e-05 | 0
| NH3 | 5.038e-09 | 0 | 0 | 0 | 0 | 0 | 0 | 0 | 0 | 0 | 0 | 0 | 0 | 0 | 0 | 0 | 0 | 1.8166e-06 | 0 | 0 | 0 | 0 | 5.038e-09 | 1.8166e-06 | 0
| CO | 0 | 0 | 0 | 0 | 0 | 0 | 0 | 0 | 0 | 0 | 0 | 0 | 0 | 0 | 0 | 0 | 0 | 0 | 0 | 0 | 0 | 0 | 0 | 0 | 0
| VOC | 0 | 0 | 0 | 0 | 0 | 0 | 0 | 0 | 0 | 7.2094e-10 | 0 | 0 | 0 | 0 | 0 | 0 | 0 | 0 | 3.1614e-09 | 0 | 0 | 0 | 7.2094e-10 | 3.1614e-09 | 0
| Electricity consumption | 1.1676e-11 | 3.6966e-15 | 1.3534e-10 | 2.6123e-12 | 5.0234e-13 | 3.9427e-12 | 6.254e-12 | 1.1962e-14 | 1.5385e-11 | 7.081e-12 | 1.1525e-15 | 2.5759e-11 | 4.4848e-08 | 1.1949e-08 | 1.7743e-08 | 2.8399e-09 | 2.7935e-11 | 1.9199e-08 | 4.5252e-11 | 4.236e-09 | 0.0049788 | 0.00024956 | 1.8281e-10 | 1.0089e-07 | 0.0052284
Upgrading
CO2
| CH4 | 0 | 4.5237e-12 | 1.6564e-07 | 0 | 0 | 0 | 0 | 0 | 0 | 0 | 0 | 0 | 5.498e-05 | 0 | 0 | 0 | 0 | 0 | 0 | 0 | 0 | 0 | 1.6564e-07 | 5.498e-05 | 0
| H2S | 0 | 0 | 0 | 0 | 0 | 0 | 0 | 0 | 0 | 0 | 0 | 0 | 0 | 0 | 0 | 0 | 0 | 0 | 0 | 0 | 0 | 0 | 0 | 0 | 0
| Sox | 3.1307e-10 | 0 | 0 | 0 | 0 | 0 | 0 | 0 | 0 | 0 | 0 | 0 | 0 | 0 | 0 | 0 | 0 | 2.6581e-07 | 0 | 0 | 0 | 0 | 3.1307e-10 | 2.6581e-07 | 0
| Electricity | 1.4595e-09 | 4.6207e-13 | 1.6917e-08 | 3.2653e-10 | 6.2792e-11 | 4.9283e-10 | 7.8175e-10 | 1.4952e-12 | 1.9232e-09 | 8.8513e-10 | 1.4406e-13 | 3.2199e-09 | 5.606e-06 | 1.4937e-06 | 2.2179e-06 | 3.5499e-07 | 3.4918e-09 | 2.3998e-06 | 5.6564e-09 | 5.295e-07 | 0.62235 | 0.031195 | 2.2851e-08 | 1.2611e-05 | 0.65355
| Activated carbon | 6.5884e-10 | 5.1786e-14 | 1.8962e-09 | 7.6277e-12 | 1.6039e-12 | 8.625e-12 | 1.8023e-10 | 3.0973e-14 | 6.9672e-11 | 2.0363e-10 | 1.0925e-15 | 2.4417e-11 | 6.2829e-07 | 8.1034e-08 | 1.0831e-07 | 2.0581e-10 | 6.7632e-11 | 7.4743e-07 | 1.4094e-09 | 4.0153e-09 | 0.028423 | 0.00047351 | 3.0265e-09 | 1.5708e-06 | 0.028896
| Zeolite | 1.2096e-08 | 1.0799e-12 | 3.9541e-08 | 7.3008e-10 | 1.4966e-10 | 1.0372e-09 | 3.5509e-09 | 1.1521e-12 | 2.8937e-09 | 5.1333e-09 | 1.1952e-13 | 2.6714e-09 | 1.3102e-05 | 1.5552e-05 | 5.3413e-06 | 6.5037e-09 | 3.4154e-09 | 1.5592e-05 | 3.5121e-08 | 4.393e-07 | 0.97367 | 0.21717 | 6.5133e-08 | 5.0071e-05 | 1.1908
Electric engine
| Nitrogen Oxides (NOx) | 4.9977e-07 | 0 | 0 | 0 | 0 | 0 | 0 | 0 | 0 | 8.4496e-07 | 0 | 0 | 0 | 0 | 0 | 0 | 0 | 0.00045327 | 5.9606e-06 | 0 | 0 | 0 | 1.3447e-06 | 0.00045923 | 0
| Volatile Organic Compounds (VOCs) | 0 | 0 | 0 | 0 | 0 | 0 | 0 | 0 | 0 | 9.2734e-09 | 0 | 0 | 0 | 0 | 0 | 0 | 0 | 0 | 4.0664e-08 | 0 | 0 | 0 | 9.2734e-09 | 4.0664e-08 | 0
| Sulfur Dioxide (SO2) | 2.5757e-10 | 0 | 0 | 0 | 0 | 0 | 0 | 0 | 0 | 0 | 0 | 0 | 0 | 0 | 0 | 0 | 0 | 2.1869e-07 | 0 | 0 | 0 | 0 | 2.5757e-10 | 2.1869e-07 | 0
| Particulate Matter (PM) | 0 | 0 | 0 | 0 | 0 | 0 | 0 | 0 | 0 | 0 | 0 | 0 | 0 | 0 | 0 | 0 | 0 | 0.00056276 | 0 | 0 | 0 | 0 | 0 | 0.00056276 | 0
| Carbon Monoxide (CO) | 0 | 0 | 0 | 0 | 0 | 0 | 0 | 0 | 0 | 0 | 0 | 0 | 0 | 0 | 0 | 0 | 0 | 0 | 0 | 0 | 0 | 0 | 0 | 0 | 0
| Methane (CH4) | 0 | 7.7898e-12 | 2.8523e-07 | 0 | 0 | 0 | 0 | 0 | 0 | 0 | 0 | 0 | 9.4677e-05 | 0 | 0 | 0 | 0 | 0 | 0 | 0 | 0 | 0 | 2.8524e-07 | 9.4677e-05 | 0
Storage
| CH4 | 0 | 4.518e-12 | 1.6543e-07 | 0 | 0 | 0 | 0 | 0 | 0 | 0 | 0 | 0 | 5.4912e-05 | 0 | 0 | 0 | 0 | 0 | 0 | 0 | 0 | 0 | 1.6543e-07 | 5.4912e-05 | 0
Land application of digestate after storage
| N2O | 0 | 4.2921e-12 | 1.57e-07 | 0 | 0 | 0 | 0 | 0 | 0 | 0 | 0 | 0 | 5.2711e-05 | 0 | 0 | 0 | 1.0994e-06 | 0 | 0 | 0 | 0 | 0 | 1.5701e-07 | 5.381e-05 | 0
| NH3 | 1.862e-06 | 0 | 0 | 0 | 0 | 0 | 0 | 0 | 0 | 0 | 0 | 0 | 0 | 0 | 0 | 0 | 0 | 0.00067139 | 0 | 0 | 0 | 0 | 1.862e-06 | 0.00067139 | 0
| NO3 | 0 | 0 | 0 | 0 | 0 | 0 | 0 | 6.9785e-10 | 0 | 0 | 0 | 0 | 0 | 0 | 0 | 0 | 0 | 0 | 0 | 0 | 0 | 0 | 6.9785e-10 | 0 | 0
Dewatering
| Electricity | 5.029e-11 | 1.5922e-14 | 5.8294e-10 | 1.1252e-11 | 2.1637e-12 | 1.6982e-11 | 2.6938e-11 | 5.1523e-14 | 6.6269e-11 | 3.05e-11 | 4.9641e-15 | 1.1095e-10 | 1.9317e-07 | 5.1469e-08 | 7.6423e-08 | 1.2232e-08 | 1.2032e-10 | 8.2694e-08 | 1.9491e-10 | 1.8246e-08 | 0.021445 | 0.0010749 | 7.874e-10 | 4.3455e-07 | 0.02252
Treatment of wastewater
Transport
| Treatment of wastewater | 1.0425e-10 | 1.2463e-14 | 4.5628e-10 | 6.6444e-12 | 1.3603e-12 | 6.8647e-12 | 4.0787e-10 | 3.1316e-12 | 2.5491e-11 | 4.9293e-11 | 6.0847e-16 | 1.36e-11 | 1.5127e-07 | 3.7373e-08 | 2.637e-07 | 5.5265e-11 | 3.4945e-10 | 1.4662e-07 | 3.3932e-10 | 2.2364e-09 | 0.0072058 | 0.00051559 | 1.0612e-09 | 6.0194e-07 | 0.0077214
Composting of digestate
| CH4 | 0 | 2.2939e-13 | 8.3994e-09 | 0 | 0 | 0 | 0 | 0 | 0 | 0 | 0 | 0 | 2.788e-06 | 0 | 0 | 0 | 0 | 0 | 0 | 0 | 0 | 0 | 8.3996e-09 | 2.788e-06 | 0
| N2O | 0 | 1.4209e-12 | 5.1974e-08 | 0 | 0 | 0 | 0 | 0 | 0 | 0 | 0 | 0 | 1.7449e-05 | 0 | 0 | 0 | 3.6394e-07 | 0 | 0 | 0 | 0 | 0 | 5.1975e-08 | 1.7813e-05 | 0
| NH3 | 8.4348e-08 | 0 | 0 | 0 | 0 | 0 | 0 | 0 | 0 | 0 | 0 | 0 | 0 | 0 | 0 | 0 | 0 | 3.0414e-05 | 0 | 0 | 0 | 0 | 8.4348e-08 | 3.0414e-05 | 0
| NMVOC | 0 | 0 | 0 | 0 | 0 | 0 | 0 | 0 | 0 | 0.15003 | 0 | 0 | 0 | 0 | 0 | 0 | 0 | 0 | 6.5788e-09 | 0 | 0 | 0 | 0.15003 | 6.5788e-09 | 0
| CO | 0 | 0 | 0 | 0 | 0 | 0 | 0 | 0 | 0 | 0 | 0 | 0 | 0 | 0 | 0 | 0 | 0 | 0 | 0 | 0 | 0 | 0 | 0 | 0 | 0
| electricity | 7.7871e-11 | 2.4654e-14 | 9.0264e-10 | 1.7423e-11 | 3.3503e-12 | 2.6296e-11 | 4.1711e-11 | 7.978e-14 | 1.0261e-10 | 4.7227e-11 | 7.6866e-15 | 1.718e-10 | 2.9911e-07 | 7.9696e-08 | 1.1834e-07 | 1.8941e-08 | 1.8631e-10 | 1.2805e-07 | 3.0181e-10 | 2.8252e-08 | 0.033206 | 0.0016644 | 1.2192e-09 | 6.7287e-07 | 0.034871
| diesel | 2.905e-10 | 4.1388e-14 | 1.5172e-09 | 3.2732e-12 | 8.85e-13 | 1.2327e-11 | 1.9747e-11 | 9.4304e-14 | 4.2467e-11 | 2.3278e-10 | 5.5624e-16 | 1.2433e-11 | 5.0235e-07 | 6.4242e-08 | 3.1499e-08 | 9.1934e-11 | 6.9756e-11 | 3.1181e-07 | 1.296e-09 | 2.0445e-09 | 0.31281 | 0.0023759 | 2.1193e-09 | 9.134e-07 | 0.31519

## impact_process_end
Process | Reference unit | ecosystem quality - acidification: terrestrial | ecosystem quality - climate change: freshwater ecosystems | ecosystem quality - climate change: terrestrial ecosystems | ecosystem quality - ecotoxicity: freshwater | ecosystem quality - ecotoxicity: marine | ecosystem quality - ecotoxicity: terrestrial | ecosystem quality - eutrophication: freshwater | ecosystem quality - eutrophication: marine | ecosystem quality - land use | ecosystem quality - photochemical oxidant formation: terrestrial ecosystems | ecosystem quality - water use: aquatic ecosystems | ecosystem quality - water use: terrestrial ecosystems | human health - climate change: human health | human health - human toxicity: carcinogenic | human health - human toxicity: non-carcinogenic | human health - ionising radiation | human health - ozone depletion | human health - particulate matter formation | human health - photochemical oxidant formation: human health | human health - water use: human health | natural resources - energy resources: non-renewable, fossil | natural resources - material resources: metals/minerals | total: ecosystem quality - ecosystem quality | total: human health - human health | total: natural resources - natural resources
Electricity production | kWh | 1.9184e-11 | 6.0739e-15 | 2.2238e-10 | 4.2923e-12 | 8.254e-13 | 6.4783e-12 | 1.0276e-11 | 1.9655e-14 | 2.528e-11 | 1.1635e-11 | 1.8937e-15 | 4.2326e-11 | 7.369e-08 | 1.9634e-08 | 2.9154e-08 | 4.6664e-09 | 4.59e-11 | 3.1546e-08 | 7.4354e-11 | 6.9602e-09 | 0.0081808 | 0.00041005 | 3.0038e-10 | 1.6577e-07 | 0.0085908
Water production | kg | 1.4701e-13 | 2.4056e-17 | 8.8073e-13 | 1.1327e-14 | 2.3643e-15 | 1.3176e-14 | 1.3639e-13 | 3.6073e-17 | 7.3405e-14 | 7.3965e-14 | 2.0854e-18 | 4.6611e-14 | 2.9185e-10 | 8.631e-10 | 8.5961e-11 | 9.1794e-13 | 6.4139e-14 | 2.4362e-10 | 4.9033e-13 | 7.6648e-12 | 1.811e-05 | 8.0391e-06 | 1.3384e-12 | 1.4937e-09 | 2.6149e-05
Incineration | kg | 2.8909e-11 | 3.135e-15 | 1.1474e-10 | 4.6988e-12 | 9.5301e-13 | 1.0683e-12 | 3.2603e-11 | 2.0532e-14 | 7.0368e-12 | 3.3655e-11 | 1.0992e-15 | 2.4568e-11 | 3.8054e-08 | 3.5018e-08 | 6.9093e-08 | 3.2457e-12 | 3.0679e-10 | 3.3986e-08 | 2.3469e-10 | 4.0401e-09 | 0.001916 | 0.0002681 | 2.2369e-10 | 1.8074e-07 | 0.0021841
Heat, natural gas | MJ | 5.8597e-12 | 6.0096e-15 | 2.2006e-10 | 3.9424e-13 | 7.9042e-14 | 4.6652e-13 | 1.8329e-12 | 4.8328e-16 | 1.3967e-12 | 7.5958e-12 | 3.7336e-17 | 8.345e-13 | 7.2913e-08 | 5.2225e-09 | 2.007e-09 | 8.892e-12 | 6.5206e-12 | 7.4837e-09 | 4.5712e-11 | 1.3723e-10 | 0.0092755 | 0.00012179 | 2.3769e-10 | 8.7824e-08 | 0.0093973
Heat, fuel | MJ | 2.5558e-11 | 7.5117e-15 | 2.7503e-10 | 6.2378e-13 | 1.3175e-13 | 1.1552e-12 | 2.229e-12 | 4.0448e-15 | 2.3098e-12 | 1.362e-11 | 3.8122e-17 | 8.5207e-13 | 9.1134e-08 | 5.9911e-09 | 3.6663e-09 | 1.0445e-11 | 7.3727e-12 | 2.5831e-08 | 8.1956e-11 | 1.4012e-10 | 0.012633 | 0.00014576 | 3.2067e-10 | 1.2686e-07 | 0.012778
Heat, coal | MJ | 7.5743e-11 | 4.7762e-15 | 1.7489e-10 | 5.763e-13 | 1.2217e-13 | 3.8727e-13 | 1.5257e-11 | 2.4714e-15 | 5.6606e-12 | 2.1111e-11 | 3.2426e-17 | 7.2476e-13 | 5.7948e-08 | 7.727e-09 | 8.9554e-09 | 8.596e-13 | 5.0941e-12 | 8.1343e-08 | 1.4841e-10 | 1.1918e-10 | 0.0012655 | 1.9291e-05 | 2.9375e-10 | 1.5625e-07 | 0.0012848
Heat, wood chips | MJ | 3.3508e-11 | 1.3206e-15 | 4.8352e-11 | 5.6193e-13 | 1.2082e-13 | 1.9032e-12 | 4.1992e-12 | 1.1329e-15 | 2.5004e-10 | 4.2087e-11 | 2.1177e-16 | 4.7333e-12 | 1.6024e-08 | 4.7549e-09 | 9.644e-09 | 9.4047e-12 | 2.4171e-11 | 1.1685e-07 | 2.9329e-10 | 7.7837e-10 | 0.0010862 | 5.2055e-05 | 3.8077e-10 | 1.4837e-07 | 0.0011382
Heat,waste | MJ
Heat, mix | MJ | 1.502e-11 | 3.3316e-15 | 1.2199e-10 | 3.9068e-13 | 8.1296e-14 | 9.0939e-13 | 2.4064e-12 | 6.4936e-16 | 9.0847e-11 | 1.882e-11 | 9.4099e-17 | 2.1032e-12 | 4.0422e-08 | 4.2005e-09 | 4.4457e-09 | 7.6055e-12 | 1.1813e-11 | 4.585e-08 | 1.2772e-10 | 3.4586e-10 | 0.0047918 | 7.6504e-05 | 2.5047e-10 | 9.5411e-08 | 0.0048683
CH4 | kg | 0 | 2.6e-12 | 9.52e-08 | [9 empty] | 3.16e-05 | [9 empty] | 9.5203e-08 | 3.16e-05 | 0
Nitrogen oxides | kg | 7.63e-08 | [8 empty] | 1.29e-07 | [7 empty] | 6.92e-05 | 9.1e-07 |  |  |  | 2.053e-07 | 7.011e-05
Volatile organic compounds | kg | [9 empty] | 3.74e-08 | [8 empty] | 1.64e-07 |  |  |  | 3.74e-08 | 1.64e-07
Sulfur dioxide | kg | 2.12e-07 | [16 empty] | 0.00018 |  |  |  |  | 2.12e-07 | 0.00018
Particulate matter | kg | [22 empty] | 0 | 0
Carbon monoxide | kg | [22 empty] | 0 | 0
Ammonia | kg | 4.16e-07 | [16 empty] | 0.00015 |  |  |  |  | 4.16e-07 | 0.00015
sulfure oxides | kg | 2.12e-07 | [16 empty] | 0.00018 |  |  |  |  | 2.12e-07 | 0.00018
dinitrogen monoxide | kg |  | 2.28e-11 | 8.34e-07 | [9 empty] | 0.00028 |  |  |  | 5.84e-06 | [5 empty] | 8.3402e-07 | 0.00028584
Nitrate | kg | [7 empty] | 1.14e-10 | [14 empty] | 1.14e-10 | 0
PM2.5 | kg | [17 empty] | 0.00063 |  |  |  |  | 0 | 0.00063
NMOVC | kg | [9 empty] | 3.74 | [8 empty] | 1.64e-07 |  |  |  | 3.74 | 1.64e-07
H2S | kg
(PO4)3- | kg
Diesel | kg | 4.9837e-10 | 7.1004e-14 | 2.6029e-09 | 5.6154e-12 | 1.5183e-12 | 2.1147e-11 | 3.3878e-11 | 1.6178e-13 | 7.2856e-11 | 3.9935e-10 | 9.5428e-16 | 2.1329e-11 | 8.6181e-07 | 1.1021e-07 | 5.4038e-08 | 1.5772e-10 | 1.1967e-10 | 5.3494e-07 | 2.2234e-09 | 3.5074e-09 | 0.53665 | 0.0040761 | 3.6358e-09 | 1.567e-06 | 0.54073
N-fertilizer | kg | 1.2904e-09 | 1.2369e-13 | 4.5286e-09 | 5.494e-11 | 1.091e-11 | 9.0319e-11 | 1.3531e-10 | 3.1879e-13 | 1.6575e-10 | 3.0535e-10 | 1.4979e-14 | 3.3479e-10 | 1.5009e-06 | 2.568e-07 | 2.8871e-07 | 4.4848e-10 | 3.02e-09 | 8.4635e-07 | 1.9848e-09 | 5.5055e-08 | 0.16256 | 0.0045506 | 6.5819e-09 | 2.9532e-06 | 0.16711
K-fertilizer | kg | 4.5731e-10 | 5.194e-14 | 1.9018e-09 | 3.0914e-11 | 6.4039e-12 | 9.027e-11 | 9.2436e-11 | 3.1651e-14 | 3.7026e-10 | 3.2009e-10 | 3.9724e-15 | 8.8788e-11 | 6.3017e-07 | 1.8057e-07 | 1.8867e-07 | 2.5134e-10 | 1.1007e-10 | 5.3379e-07 | 2.1513e-09 | 1.4601e-08 | 0.082307 | 0.0044666 | 3.2696e-09 | 1.5503e-06 | 0.086773
P-fertilizer | kg | 1.0873e-09 | 3.0276e-14 | 1.1085e-09 | 3.6152e-11 | 7.2919e-12 | 6.7357e-11 | 3.7084e-10 | 5.1097e-14 | 3.4845e-10 | 1.2775e-10 | 6.6683e-15 | 1.4904e-10 | 3.6732e-07 | 1.568e-07 | 2.5836e-07 | 9.0685e-10 | 7.6644e-11 | 1.1217e-06 | 8.6404e-10 | 2.4509e-08 | 0.029817 | 0.0056418 | 3.1536e-09 | 1.9305e-06 | 0.035459
Peat | kg | 6.2098e-12 | 1.2091e-15 | 4.4342e-11 | 3.0961e-13 | 6.4194e-14 | 8.7186e-13 | 1.1915e-12 | 4.9736e-16 | 1.1598e-11 | 6.3921e-12 | 4.8921e-16 | 1.0934e-11 | 1.4678e-08 | 3.1294e-09 | 1.9605e-09 | 3.5222e-11 | 2.224e-12 | 8.3869e-09 | 4.374e-11 | 1.7981e-09 | 0.00075517 | 6.6423e-05 | 7.0981e-11 | 3.0034e-08 | 0.00082159
Activated carbon | kg | 3.3085e-09 | 2.6005e-13 | 9.522e-09 | 3.8304e-11 | 8.0541e-12 | 4.3312e-11 | 9.0505e-10 | 1.5554e-13 | 3.4987e-10 | 1.0225e-09 | 5.4859e-15 | 1.2262e-10 | 3.1551e-06 | 4.0693e-07 | 5.4387e-07 | 1.0335e-09 | 3.3962e-10 | 3.7533e-06 | 7.0775e-09 | 2.0163e-08 | 0.14273 | 0.0023778 | 1.5198e-08 | 7.8878e-06 | 0.14511
Zeolite | kg | 4.5428e-09 | 4.0558e-13 | 1.485e-08 | 2.742e-10 | 5.6208e-11 | 3.8953e-10 | 1.3336e-09 | 4.3268e-13 | 1.0868e-09 | 1.9279e-09 | 4.4889e-14 | 1.0033e-09 | 4.9207e-06 | 5.8409e-06 | 2.006e-06 | 2.4426e-09 | 1.2827e-09 | 5.8558e-06 | 1.3191e-08 | 1.6499e-07 | 0.36568 | 0.081563 | 2.4462e-08 | 1.8805e-05 | 0.44724
treatment of wastewater | m3 | 3.098e-10 | 3.7035e-14 | 1.3559e-09 | 1.9745e-11 | 4.0424e-12 | 2.04e-11 | 1.212e-09 | 9.3062e-12 | 7.5752e-11 | 1.4648e-10 | 1.8082e-15 | 4.0415e-11 | 4.4954e-07 | 1.1106e-07 | 7.8362e-07 | 1.6423e-10 | 1.0385e-09 | 4.357e-07 | 1.0084e-09 | 6.646e-09 | 0.021413 | 0.0015322 | 3.1535e-09 | 1.7888e-06 | 0.022946
Wood chips | kg | 2.4242e-11 | 3.5223e-15 | 1.2897e-10 | 7.1641e-13 | 1.6946e-13 | 5.2658e-12 | 1.0599e-11 | 4.2926e-15 | 4.1619e-09 | 2.9228e-11 | 1.3014e-16 | 2.9087e-12 | 4.2734e-08 | 1.0633e-08 | 6.324e-09 | 3.3742e-11 | 9.0486e-12 | 3.1599e-08 | 1.8806e-10 | 4.7832e-10 | 0.0055884 | 0.00019319 | 4.3611e-09 | 9.1997e-08 | 0.0057816
Mix marginal electricity | kWh | 4.9847e-11 | 2.9183e-15 | 1.0683e-10 | 2.3968e-11 | 4.4399e-12 | 1.5589e-11 | 1.2282e-11 | 2.8749e-15 | 5.4853e-10 | 3.0427e-11 | 1.9278e-16 | 4.3088e-12 | 3.5406e-08 | 2.5111e-08 | 3.838e-08 | 2.8978e-12 | 5.5499e-11 | 6.197e-08 | 2.0751e-10 | 7.0856e-10 | 0.0024051 | 8.6648e-05 | 7.9192e-10 | 1.6184e-07 | 0.0024918
natural gas | m3 | 2.3325e-10 | 6.1085e-14 | 2.2394e-09 | 1.0676e-11 | 2.1475e-12 | 1.1591e-11 | 4.2058e-11 | 1.0236e-14 | 5.5578e-11 | 2.7949e-10 | 1.0544e-15 | 2.3567e-11 | 7.4144e-07 | 1.624e-08 | 5.0782e-08 | 4.228e-11 | 1.232e-10 | 2.9724e-07 | 1.7004e-09 | 3.8755e-09 | 0.35587 | 0.00077209 | 2.8743e-09 | 1.1114e-06 | 0.35664
Mix marginal heat | MJ | 2.6596e-11 | 2.4928e-15 | 9.1278e-11 | 5.2e-13 | 1.1038e-13 | 1.544e-12 | 3.6076e-12 | 9.7048e-16 | 1.8788e-10 | 3.3464e-11 | 1.6816e-16 | 3.7586e-12 | 3.0246e-08 | 4.8718e-09 | 7.7348e-09 | 9.2765e-12 | 1.9758e-11 | 8.9505e-08 | 2.3139e-10 | 6.1808e-10 | 0.0031335 | 6.9488e-05 | 3.45e-10 | 1.3324e-07 | 0.003203

## impact_process_mid
Process | Reference unit | acidification: terrestrial - terrestrial acidification potential (TAP) | climate change - global warming potential (GWP100) | ecotoxicity: freshwater - freshwater ecotoxicity potential (FETP) | ecotoxicity: marine - marine ecotoxicity potential (METP) | ecotoxicity: terrestrial - terrestrial ecotoxicity potential (TETP) | energy resources: non-renewable, fossil - fossil fuel potential (FFP) | eutrophication: freshwater - freshwater eutrophication potential (FEP) | eutrophication: marine - marine eutrophication potential (MEP) | human toxicity: carcinogenic - human toxicity potential (HTPc) | human toxicity: non-carcinogenic - human toxicity potential (HTPnc) | ionising radiation - ionising radiation potential (IRP) | land use - agricultural land occupation (LOP) | material resources: metals/minerals - surplus ore potential (SOP) | ozone depletion - ozone depletion potential (ODPinfinite) | particulate matter formation - particulate matter formation potential (PMFP) | photochemical oxidant formation: human health - photochemical oxidant formation potential: humans (HOFP) | photochemical oxidant formation: terrestrial ecosystems - photochemical oxidant formation potential: ecosystems (EOFP) | water use - water consumption potential (WCP) | Information | Geography
Electricity | kWh | 9.0494e-05 | 0.079406 | 0.0062034 | 0.0078503 | 0.56737 | 0.024376 | 1.5344e-05 | 1.1567e-05 | 0.0059148 | 0.12794 | 0.55007 | 0.0028506 | 0.0017727 | 8.6459e-08 | 5.0191e-05 | 8.1691e-05 | 9.0198e-05 | 0.0031352 | market for electricity, medium voltage ¦ electricity, medium voltage ¦ Cutoff, U | FR
Water | kg | 6.9345e-07 | 0.00031449 | 1.6345e-05 | 2.2484e-05 | 0.0011553 | 8.2797e-05 | 2.0366e-07 | 2.1222e-08 | 0.00025998 | 0.00037706 | 0.0001082 | 8.2753e-06 | 3.4751e-05 | 1.2082e-10 | 3.8763e-07 | 5.3875e-07 | 5.7339e-07 | 3.4526e-06 | market for tap water ¦ tap water ¦ Cutoff, U | Europe without Switzerland
Incineration | kg | 0.00013639 | 0.040981 | 0.0067876 | 0.0090688 | 0.093691 | 0.0057803 | 4.8683e-05 | 1.2085e-05 | 0.010551 | 0.30317 | 0.00038257 | 0.00079287 | 0.001159 | 5.7786e-07 | 5.4056e-05 | 0.00025789 | 0.00026089 | 0.0018199
Heat, natural gas | MJ | 2.7643e-05 | 0.078572 | 0.0005695 | 0.00075181 | 0.040861 | 0.026216 | 2.7368e-06 | 2.843e-07 | 0.0015731 | 0.008803 | 0.0010481 | 0.00015743 | 0.00052649 | 1.2287e-08 | 1.1906e-05 | 5.0217e-05 | 5.8886e-05 | 6.1815e-05
Heat, fuel | MJ | 0.00012056 | 0.098206 | 0.00090128 | 0.0012534 | 0.10124 | 0.028615 | 3.3282e-06 | 2.3768e-06 | 0.0018046 | 0.01608 | 0.0012312 | 0.0002603 | 0.00063014 | 1.3891e-08 | 4.1128e-05 | 9.0032e-05 | 0.00010559 | 6.3116e-05
Heat, coal | MJ | 0.00035729 | 0.062445 | 0.00083144 | 0.0011628 | 0.033958 | 0.012997 | 2.2783e-05 | 1.4546e-06 | 0.0023277 | 0.039289 | 0.0001013 | 0.00063795 | 8.3399e-05 | 9.5951e-09 | 0.00012951 | 0.00016309 | 0.00016365 | 5.3686e-05
Heat, wood chips | MJ | 0.00015808 | 0.017263 | 0.00081185 | 0.0011495 | 0.1669 | 0.0044475 | 6.2692e-06 | 6.6644e-07 | 0.0014328 | 0.042289 | 0.0011085 | 0.028198 | 0.00022504 | 4.5527e-08 | 0.00018578 | 0.00032229 | 0.00032626 | 0.00035062
Heat, waste | MJ | 0 | 0 | 0 | 0 | 0 | 0 | 0 | 0 | 0 | 0 | 0 | 0 | 0 | 0 | 0 | 0 | 0 | 0
Heat mix | MJ | 7.086e-05 | 0.043558 | 0.0005644 | 0.00077338 | 0.079723 | 0.014038 | 3.5929e-06 | 3.82e-07 | 0.0012655 | 0.019496 | 0.00089647 | 0.010245 | 0.00033073 | 2.2253e-08 | 7.2905e-05 | 0.00014034 | 0.0001459 | 0.00015579
CH4 | kg |  | 34
Nitrogen oxides | kg | 0.36 | [13 empty] | 0.11 | 1 | 1
Volatile organic compounds | kg | [15 empty] | 0.18 | 0.29
Sulfur dioxide | kg | 1 | [13 empty] | 0.29
Particulate matter | kg
Carbon monoxide | kg
Ammonia | kg | 1.96 | [13 empty] | 0.24
sulfure oxides | kg | 1 | [13 empty] | 0.29
dinitrogen monoxide | kg |  | 298 | [11 empty] | 0.011
Nitrate | kg | [7 empty] | 0.0671
PM2.5 | kg | [14 empty] | 1
NMOVC | kg | [15 empty] | 0.18 | 0.29
H2S | kg
(PO4)3- | kg
Diesel | kg | 0.0023509 | 0.92876 | 0.0081038 | 0.01445 | 1.8555 | 1.2025 | 5.0584e-05 | 9.5059e-05 | 0.033197 | 0.23698 | 0.018591 | 0.008209 | 0.01762 | 2.2557e-07 | 0.00085163 | 0.002442 | 0.0030961 | 0.0015799
N-fertilizer | kg | 0.0060823 | 1.6171 | 0.07941 | 0.10377 | 7.9107 | 0.46888 | 0.00020205 | 0.00018736 | 0.077352 | 1.2663 | 0.052864 | 0.018684 | 0.019675 | 5.6884e-06 | 0.0013464 | 0.0021807 | 0.0023671 | 0.0248
K-fertilizer | kg | 0.0021572 | 0.67906 | 0.044678 | 0.060922 | 7.9127 | 0.22058 | 0.00013802 | 1.8609e-05 | 0.054389 | 0.82745 | 0.029626 | 0.04172 | 0.01931 | 2.0735e-07 | 0.00084942 | 0.0023638 | 0.0024814 | 0.0065769
P-fertilizer | kg | 0.0051286 | 0.39574 | 0.05225 | 0.069367 | 5.9022 | 0.10402 | 0.00055371 | 3.0054e-05 | 0.047233 | 1.1333 | 0.10689 | 0.039264 | 0.024403 | 1.4437e-07 | 0.0017863 | 0.00094941 | 0.00099035 | 0.01104
Peat | kg | 2.9295e-05 | 0.015818 | 0.00044732 | 0.00061067 | 0.076419 | 0.2221 | 1.7792e-06 | 2.9252e-07 | 0.00094264 | 0.0085992 | 0.0041513 | 0.0013069 | 0.00028716 | 4.1893e-09 | 1.3341e-05 | 4.8063e-05 | 4.9552e-05 | 0.00080995
Activated carbon | kg | 0.015607 | 3.3999 | 0.055299 | 0.076657 | 3.7981 | 0.86501 | 0.0013514 | 9.1537e-05 | 0.12258 | 2.3858 | 0.12182 | 0.039431 | 0.010279 | 6.3973e-07 | 0.0059753 | 0.0077772 | 0.0079268 | 0.0090826
Zeolite | kg | 0.021429 | 5.3023 | 0.39564 | 0.53461 | 34.1305 | 1.357 | 0.0019913 | 0.0002546 | 1.7594 | 8.8018 | 0.28791 | 0.12249 | 0.35255 | 2.4166e-06 | 0.0093199 | 0.014494 | 0.014945 | 0.074319
treatment of wastewater | m3 | 0.001461 | 0.48417 | 0.028523 | 0.038469 | 1.7883 | 0.085297 | 0.0018098 | 0.0054775 | 0.033454 | 3.4353 | 0.019358 | 0.0085362 | 0.0066238 | 1.956e-06 | 0.00069311 | 0.001108 | 0.0011355 | 0.0029937
Wood chips | kg | 0.00011436 | 0.046045 | 0.0010345 | 0.0016127 | 0.46188 | 0.013898 | 1.5812e-05 | 2.5248e-06 | 0.0032028 | 0.027733 | 0.0039773 | 0.46938 | 0.00083517 | 1.7045e-08 | 5.0267e-05 | 0.00020662 | 0.00022659 | 0.00021546
Mix marginal electricity | kWh | 0.00023508 | 0.038149 | 0.034661 | 0.042217 | 1.3651 | 0.0089589 | 1.8339e-05 | 1.6911e-06 | 0.0075637 | 0.16838 | 0.00034158 | 0.061861 | 0.00037517 | 1.0454e-07 | 9.8583e-05 | 0.00022801 | 0.00023587 | 0.00031917 | market for electricity, medium voltage ¦ electricity, medium voltage ¦ Consequential, S | FR
natural gas | m3 | 0.0011004 | 0.79905 | 0.015418 | 0.020428 | 1.0153 | 1.0009 | 6.2801e-05 | 6.0198e-06 | 0.0048915 | 0.22272 | 0.0049838 | 0.006265 | 0.0033415 | 2.3226e-07 | 0.00047292 | 0.001868 | 0.0021667 | 0.0017457 | market for natural gas, low pressure ¦ natural gas, low pressure ¦ Consequential, S | FR
Mix marginal heat | MJ | 0.00012547 | 0.03259 | 0.00075126 | 0.0010501 | 0.13539 | 0.0098897 | 5.3861e-06 | 5.7091e-07 | 0.0014679 | 0.033918 | 0.0010934 | 0.021188 | 0.00030041 | 3.7217e-08 | 0.00014231 | 0.00025427 | 0.00025941 | 0.00027842

## IW+_mid
Process | Reference unit | Climate change, long term | Climate change, short term | Fossil and nuclear energy use | Freshwater acidification | Freshwater ecotoxicity | Freshwater eutrophication | Human toxicity cancer | Human toxicity non-cancer | Ionizing radiations | Land occupation, biodiversity | Land transformation, biodiversity | Marine eutrophication | Mineral resources use | Ozone layer depletion | Particulate matter formation | Photochemical ozone formation | Terrestrial acidification | Water scarcity
Electricity production | kWh | 0.072409 | 0.077766 | 11.7195 | 0.00022653 | 46.256 | 6.8692e-07 | 1.5219e-09 | 1.1189e-08 | 60.8996 | 0.0025143 | 7.279e-06 | 7.7829e-06 | 0.0013887 | 3.4572e-09 | 2.742e-05 | 0.00017246 | 0.00023929 | 0.12618
Water production | kg | 0.00029127 | 0.0003109 | 0.0058715 | 1.1675e-06 | 0.060163 | 4.0308e-09 | 8.1888e-11 | 1.7091e-10 | 0.013327 | 7.1779e-06 | 3.7835e-08 | 2.7513e-08 | 3.7735e-05 | 9.9336e-12 | 1.7732e-07 | 7.5022e-07 | 1.2208e-06 | 0.039181
Transport | tkm | 0.17515 | 0.18901 | 2.8592 | 0.0003771 | 22.8047 | 1.6808e-06 | 3.0209e-09 | 1.3989e-08 | 0.41039 | 0.0061946 | 2.9392e-05 | 2.4392e-05 | 0.0041338 | 4.5849e-09 | 7.3405e-05 | 0.00058132 | 0.00040861 | 0.017054
Incineration | kg | 0.035868 | 0.039376 | 0.27623 | 0.00014323 | 8.0632 | 8.0985e-06 | 3.5203e-09 | 3.6631e-08 | 0.052619 | 0.00068132 | 5.4711e-06 | 1.8343e-05 | 0.0024425 | 1.112e-09 | 2.8012e-05 | 0.00025792 | 0.0001588 | 0.043388
Heat, natural gas | MJ | 0.070317 | 0.076823 | 1.2663 | 3.9362e-05 | 3.1726 | 3.2535e-07 | 4.812e-10 | 1.282e-09 | 0.13114 | 0.00013444 | 2.6058e-06 | 1.5916e-06 | 0.00058386 | 3.7072e-09 | 4.3984e-06 | 6.1958e-05 | 4.2338e-05 | 0.0033867
Heat, fuel | MJ | 0.089093 | 0.095244 | 1.3194 | 0.00012455 | 5.1304 | 4.6085e-07 | 3.7527e-10 | 2.3004e-09 | 0.10357 | 0.00018432 | 6.2033e-06 | 6.3239e-06 | 0.00045649 | 2.2279e-09 | 1.2214e-05 | 9.2009e-05 | 0.00012867 | 0.0025106
Heat, coal | MJ | 0.12523 | 0.13205 | 1.2365 | 0.00078107 | 44.1233 | 1.0476e-07 | 4.8906e-10 | 9.3808e-09 | 0.23719 | 0.00080609 | 6.1238e-06 | 1.0036e-05 | 0.00022204 | 1.3046e-10 | 0.00012979 | 0.00032253 | 0.0008027 | 0.0044889
Heat, wood chips | MJ | 0.01524 | 0.016806 | 0.22657 | 0.00016757 | 21.9193 | 1.9031e-06 | 4.0205e-10 | 5.1721e-09 | 0.15492 | 0.023019 | 1.3447e-05 | 1.0106e-05 | 0.00032946 | 2.0116e-10 | 0.00037065 | 0.00032324 | 0.0001888 | 0.013712
Heat,waste | MJ
Heat, mix | MJ | 0.039016 | 0.042669 | 0.68312 | 8.0465e-05 | 9.4794 | 8.4083e-07 | 3.7327e-10 | 2.4889e-09 | 0.11825 | 0.0083667 | 6.1007e-06 | 4.4246e-06 | 0.00039522 | 1.824e-09 | 0.00013597 | 0.00014647 | 8.9566e-05 | 0.006553
CH4 | kg | 4.7 | 27
Nitrogen oxides |  |  |  |  | 0.39304 | [7 empty] | 0.030092 |  |  | 0.013734 | 1 | 0.44924
Volatile organic compounds
Sulfur dioxide |  |  |  |  | 1 | [10 empty] | 0.067909 |  | 1
Particulate matter
Carbon monoxide
Ammonia | kg |  |  |  | 0.69488 | [7 empty] | 0.081023 |  |  | 0.12971 |  | 1.6938
sulfure oxides | kg |  |  |  | 1 | [10 empty] | 0.067909 |  | 1
dinitrogen monoxide | kg | 233 | 273
Nitrate | kg | [11 empty] | 0.2259
PM2.5 | kg | [14 empty] | 1
NMOVC | kg | [15 empty] | 0.18
H2S
(PO4)3- | kg | [5 empty] | 1
CO2 fossil | kg | 1 | 1
Diesel | kg | 0.59771 | 0.85768 | 55.7947 | 0.0026083 | 169.1511 | 1.7434e-05 | 1.0255e-08 | 4.9645e-08 | 2.5018 | 0.0071312 | 0.00026371 | 0.00022942 | 0.015247 | 9.4738e-08 | 0.00026463 | 0.0025957 | 0.0027068 | 0.077295
N-fertilizer | kg | 1.4563 | 1.5776 | 23.2 | 0.0036678 | 177.0817 | 1.1535e-05 | 2.2965e-08 | 1.3369e-07 | 6.6706 | 0.015948 | 0.00011822 | 0.00041437 | 0.040206 | 4.4952e-08 | 0.0005219 | 0.0021812 | 0.0057306 | 2.3756
K-fertilizer | kg | 0.61805 | 0.66715 | 10.8163 | 0.0021677 | 262.0224 | 7.9573e-06 | 1.6209e-08 | 8.7208e-08 | 3.7588 | 0.035892 | 0.00027188 | 9.1439e-05 | 0.025066 | 2.0126e-08 | 0.00032842 | 0.0023641 | 0.0023426 | 0.31391
P-fertilizer | kg | 0.36733 | 0.38987 | 6.8356 | 0.0059155 | 144.3535 | 0.00099769 | 1.3076e-08 | 1.2776e-07 | 14.0979 | 0.032463 | 0.00015436 | 5.1561e-05 | 0.020589 | 8.9352e-09 | 0.00082628 | 0.00094992 | 0.0059941 | 0.92484
Peat | kg | 0.0086684 | 0.014285 | 10.072 | 3.0404e-05 | 1.9113 | 1.15e-07 | 2.8297e-10 | 9.2638e-10 | 0.60957 | 0.0011478 | 2.4441e-05 | 1.6611e-06 | 0.00034706 | 1.4563e-10 | 5.0773e-06 | 4.8073e-05 | 3.3333e-05 | 0.032009
Activated carbon | kg | 3.0858 | 3.3347 | 42.0348 | 0.016143 | 1038.8138 | 6.292e-06 | 1.5635e-08 | 2.0512e-07 | 15.9266 | 0.034861 | 0.00025353 | 0.00025243 | 0.011972 | 2.1364e-08 | 0.0033015 | 0.0080229 | 0.016663 | 0.41818
Zeolite | kg | 0.021429 | 5.3023 | 0.39564 | 0.53461 | 34.1305 | 1.357 | 0.0019913 | 0.0002546 | 1.7594 | 8.8018 | 0.28791 | 0.12249 | 0.35255 | 2.4166e-06 | 0.0093199 | 0.014494 | 0.014945 | 0.074319
treatment of wastewater | m3 | 0.25006 | 0.31992 | 3.7156 | 0.00088145 | 5238.474 | 0.0040771 | 1.1927e-08 | 5.5824e-07 | 7.2048 | 0.0069801 | 6.4261e-05 | 0.017821 | 0.011061 | 3.8332e-09 | 0.0001338 | 0.00079131 | 0.0010924 | -0.0017961
Wood chips | kg | 0.042288 | 0.045732 | 0.71611 | 0.00011853 | 8.5464 | 4.3943e-05 | 9.4765e-10 | 2.6734e-09 | 0.50149 | 0.38208 | 1.1833e-05 | 7.3549e-06 | 0.00097323 | 1.032e-09 | 1.7635e-05 | 0.00021198 | 0.0001297 | 0.011706
Mix marginal electricity | kWh | 0.034843 | 0.037452 | 0.42366 | 0.00020482 | 46.478 | 2.5517e-06 | 2.3704e-09 | 2.7947e-08 | 0.040095 | 0.050378 | 1.6548e-05 | 1.0525e-05 | 0.0055814 | 1.2792e-09 | 5.2373e-05 | 0.00022826 | 0.00024501 | 0.013714
natural gas | m3 | 0.49997 | 0.73571 | 47.7004 | 0.0011365 | 105.2273 | 1.2948e-06 | 1.2024e-09 | 2.7325e-08 | 0.58388 | 0.0052059 | 8.9379e-05 | 4.5641e-05 | 0.026154 | 1.614e-07 | 0.00013117 | 0.0018686 | 0.0012242 | 0.078893
Mix marginal heat | MJ | 0.029009 | 0.03181 | 0.48651 | 0.00013552 | 17.2326 | 1.5087e-06 | 4.2184e-10 | 4.1996e-09 | 0.14898 | 0.017298 | 1.0737e-05 | 7.9777e-06 | 0.00039306 | 1.0777e-09 | 0.00027908 | 0.00025792 | 0.00015218 | 0.011131

## IC_end
Process |  | ecosystem quality - acidification: terrestrial | ecosystem quality - climate change: freshwater ecosystems | ecosystem quality - climate change: terrestrial ecosystems | ecosystem quality - ecotoxicity: freshwater | ecosystem quality - ecotoxicity: marine | ecosystem quality - ecotoxicity: terrestrial | ecosystem quality - eutrophication: freshwater | ecosystem quality - eutrophication: marine | ecosystem quality - land use | ecosystem quality - photochemical oxidant formation: terrestrial ecosystems | ecosystem quality - water use: aquatic ecosystems | ecosystem quality - water use: terrestrial ecosystems | human health - climate change: human health | human health - human toxicity: carcinogenic | human health - human toxicity: non-carcinogenic | human health - ionising radiation | human health - ozone depletion | human health - particulate matter formation | human health - photochemical oxidant formation: human health | human health - water use: human health | natural resources - energy resources: non-renewable, fossil | natural resources - material resources: metals/minerals | total: ecosystem quality - ecosystem quality | total: human health - human health | total: natural resources - natural resources
Pretreatment
| Electricity consumption | 1.9146e-10 | 6.0617e-14 | 2.2193e-09 | 4.2837e-11 | 8.2375e-12 | 6.4653e-11 | 1.0256e-10 | 1.9615e-13 | 2.5229e-10 | 1.1612e-10 | 1.8899e-14 | 4.2241e-10 | 7.3543e-07 | 1.9595e-07 | 2.9095e-07 | 4.657e-08 | 4.5808e-10 | 3.1483e-07 | 7.4205e-10 | 6.9463e-08 | 0.081644 | 0.0040923 | 2.9977e-09 | 1.6544e-06 | 0.085736
| Water consumption | 0 | 0 | 0 | 0 | 0 | 0 | 0 | 0 | 0 | 0 | 0 | 0 | 0 | 0 | 0 | 0 | 0 | 0 | 0 | 0 | 0 | 0 | 0 | 0 | 0
Incineration
| Incineration | 6.6491e-09 | 7.2105e-13 | 2.639e-08 | 1.0807e-09 | 2.1919e-10 | 2.4572e-10 | 7.4986e-09 | 4.7224e-12 | 1.6185e-09 | 7.7406e-09 | 2.5282e-13 | 5.6507e-09 | 8.7525e-06 | 8.0541e-06 | 1.5891e-05 | 7.4651e-10 | 7.0562e-08 | 7.8168e-06 | 5.3978e-08 | 9.2923e-07 | 0.44068 | 0.061662 | 5.1448e-08 | 4.1569e-05 | 0.50235
C/N correction
| Wood chips consumption | 2.3333e-09 | 3.3902e-13 | 1.2413e-08 | 6.8954e-11 | 1.6311e-11 | 5.0684e-10 | 1.0201e-09 | 4.1316e-13 | 4.0059e-07 | 2.8132e-09 | 1.2526e-14 | 2.7996e-10 | 4.1132e-06 | 1.0234e-06 | 6.0869e-07 | 3.2477e-09 | 8.7093e-10 | 3.0414e-06 | 1.8101e-08 | 4.6038e-08 | 0.53788 | 0.018595 | 4.1976e-07 | 8.8548e-06 | 0.55648
Active composting
| CH4direct | 0 | 3.6665e-13 | 1.3425e-08 | 0 | 0 | 0 | 0 | 0 | 0 | 0 | 0 | 0 | 4.4562e-06 | 0 | 0 | 0 | 0 | 0 | 0 | 0 | 0 | 0 | 1.3425e-08 | 4.4562e-06 | 0
| NH3direct | 8.0394e-08 | 0 | 0 | 0 | 0 | 0 | 0 | 0 | 0 | 0 | 0 | 0 | 0 | 0 | 0 | 0 | 0 | 2.8988e-05 | 0 | 0 | 0 | 0 | 8.0394e-08 | 2.8988e-05 | 0
| N2Odirect | 0 | 1.3702e-12 | 5.0119e-08 | 0 | 0 | 0 | 0 | 0 | 0 | 0 | 0 | 0 | 1.6827e-05 | 0 | 0 | 0 | 3.5095e-07 | 0 | 0 | 0 | 0 | 0 | 5.012e-08 | 1.7177e-05 | 0
| Electricity consumption | 1.3295e-10 | 4.2092e-14 | 1.5411e-09 | 2.9745e-11 | 5.72e-12 | 4.4894e-11 | 7.1213e-11 | 1.3621e-13 | 1.7519e-10 | 8.063e-11 | 1.3123e-14 | 2.9332e-10 | 5.1067e-07 | 1.3606e-07 | 2.0204e-07 | 3.2338e-08 | 3.1809e-10 | 2.1861e-07 | 5.1527e-10 | 4.8234e-08 | 0.056693 | 0.0028417 | 2.0816e-09 | 1.1488e-06 | 0.059534
Substitution
Market of peat
Market of Nfertilizer
Market of Pfertilizer
Market of Kfertilizer
Use-on-land
N2Onet from use-on-land
NO3net from use-on-land
NH3net from use on-land
(PO4)3-net from use-on-land
CO2net from use-on-land

## AD_a_mid
Process |  | acidification: terrestrial - terrestrial acidification potential (TAP) | climate change - global warming potential (GWP100) | ecotoxicity: freshwater - freshwater ecotoxicity potential (FETP) | ecotoxicity: marine - marine ecotoxicity potential (METP) | ecotoxicity: terrestrial - terrestrial ecotoxicity potential (TETP) | energy resources: non-renewable, fossil - fossil fuel potential (FFP) | eutrophication: freshwater - freshwater eutrophication potential (FEP) | eutrophication: marine - marine eutrophication potential (MEP) | human toxicity: carcinogenic - human toxicity potential (HTPc) | human toxicity: non-carcinogenic - human toxicity potential (HTPnc) | ionising radiation - ionising radiation potential (IRP) | land use - agricultural land occupation (LOP) | material resources: metals/minerals - surplus ore potential (SOP) | ozone depletion - ozone depletion potential (ODPinfinite) | particulate matter formation - particulate matter formation potential (PMFP) | photochemical oxidant formation: human health - photochemical oxidant formation potential: humans (HOFP) | photochemical oxidant formation: terrestrial ecosystems - photochemical oxidant formation potential: ecosystems (EOFP) | water use - water consumption potential (WCP)
Pretreatment
| Electricity consumption | 0.00090313 | 0.79247 | 0.06191 | 0.078346 | 5.6623 | 0.24327 | 0.00015313 | 0.00011543 | 0.059029 | 1.2769 | 5.4897 | 0.028449 | 0.017692 | 8.6286e-07 | 0.00050091 | 0.00081528 | 0.00090018 | 0.03129
| Water consumption | 0 | 0 | 0 | 0 | 0 | 0 | 0 | 0 | 0 | 0 | 0 | 0 | 0 | 0 | 0 | 0 | 0 | 0
Incineration
| Incineration | 0.031369 | 9.4256 | 1.5612 | 2.0858 | 21.5489 | 1.3295 | 0.011197 | 0.0027795 | 2.4267 | 69.7281 | 0.087992 | 0.18236 | 0.26657 | 0.00013291 | 0.012433 | 0.059316 | 0.060005 | 0.41857
AD
| Electricity consumption | 0.0020207 | 1.7731 | 0.13852 | 0.1753 | 12.6693 | 0.54431 | 0.00034263 | 0.00025828 | 0.13208 | 2.857 | 12.283 | 0.063653 | 0.039585 | 1.9306e-06 | 0.0011208 | 0.0018242 | 0.0020141 | 0.07001
| Heat consumption | 0.016096 | 9.8941 | 0.1282 | 0.17567 | 18.1091 | 3.1888 | 0.00081612 | 8.6771e-05 | 0.28745 | 4.4284 | 0.20363 | 2.3272 | 0.075125 | 5.0548e-06 | 0.01656 | 0.031879 | 0.03314 | 0.035388
| Fugitive methane | 0 | 51.4027 | 0 | 0 | 0 | 0 | 0 | 0 | 0 | 0 | 0 | 0 | 0 | 0 | 0 | 0 | 0 | 0
CHP
| Nitrogen oxides | 0.013219 | 0 | 0 | 0 | 0 | 0 | 0 | 0 | 0 | 0 | 0 | 0 | 0 | 0 | 0.004039 | 0.036718 | 0.036718 | 0
| Volatile organic compounds | 0 | 0 | 0 | 0 | 0 | 0 | 0 | 0 | 0 | 0 | 0 | 0 | 0 | 0 | 0 | 0.063701 | 0.10263 | 0
| Sulfur dioxide | 0.0031473 | 0 | 0 | 0 | 0 | 0 | 0 | 0 | 0 | 0 | 0 | 0 | 0 | 0 | 0.00091271 | 0 | 0 | 0
| Particulate matter | 0 | 0 | 0 | 0 | 0 | 0 | 0 | 0 | 0 | 0 | 0 | 0 | 0 | 0 | 0.0076934 | 0 | 0 | 0
| Carbon monoxide | 0 | 0 | 0 | 0 | 0 | 0 | 0 | 0 | 0 | 0 | 0 | 0 | 0 | 0 | 0 | 0 | 0 | 0
| Ammonia | 0.028102 | 0 | 0 | 0 | 0 | 0 | 0 | 0 | 0 | 0 | 0 | 0 | 0 | 0 | 0.003441 | 0 | 0 | 0
| Methane | 0 | 32.7382 | 0 | 0 | 0 | 0 | 0 | 0 | 0 | 0 | 0 | 0 | 0 | 0 | 0 | 0 | 0 | 0
| Nitrous oxide | 0 | 6.8319 | 0 | 0 | 0 | 0 | 0 | 0 | 0 | 0 | 0 | 0 | 0 | 0.00025218 | 0 | 0 | 0 | 0
Total AD-a
| Total AD-a | 0.094856 | 112.8582 | 1.8898 | 2.5151 | 57.9897 | 5.3059 | 0.012509 | 0.00324 | 2.9052 | 78.2904 | 18.0643 | 2.6017 | 0.39897 | 0.00039294 | 0.046701 | 0.19425 | 0.23541 | 0.55526
Biogas boiler
CO2
| CH4 | 0 | 0.19492 | 0 | 0 | 0 | 0 | 0 | 0 | 0 | 0 | 0 | 0 | 0 | 0 | 0 | 0 | 0 | 0
| N2O | 0 | 1.7084 | 0 | 0 | 0 | 0 | 0 | 0 | 0 | 0 | 0 | 0 | 0 | 6.3061e-05 | 0 | 0 | 0 | 0
| Sox | 0.039771 | 0 | 0 | 0 | 0 | 0 | 0 | 0 | 0 | 0 | 0 | 0 | 0 | 0 | 0.011534 | 0 | 0 | 0
| PM10 | 0 | 0 | 0 | 0 | 0 | 0 | 0 | 0 | 0 | 0 | 0 | 0 | 0 | 0 | 0 | 0 | 0 | 0
| PM2.5 | 0 | 0 | 0 | 0 | 0 | 0 | 0 | 0 | 0 | 0 | 0 | 0 | 0 | 0 | 0.029166 | 0 | 0 | 0
| Nox | 0.13802 | 0 | 0 | 0 | 0 | 0 | 0 | 0 | 0 | 0 | 0 | 0 | 0 | 0 | 0.042172 | 0.38338 | 0.38338 | 0
| NH3 | 0.023737 | 0 | 0 | 0 | 0 | 0 | 0 | 0 | 0 | 0 | 0 | 0 | 0 | 0 | 0.0029065 | 0 | 0 | 0
| CO | 0 | 0 | 0 | 0 | 0 | 0 | 0 | 0 | 0 | 0 | 0 | 0 | 0 | 0 | 0 | 0 | 0 | 0
| VOC | 0 | 0 | 0 | 0 | 0 | 0 | 0 | 0 | 0 | 0 | 0 | 0 | 0 | 0 | 0 | 0.0034698 | 0.0055902 | 0
| Electricity consumption | 5.5074e-05 | 0.048327 | 0.0037754 | 0.0047777 | 0.3453 | 0.014835 | 9.3384e-06 | 7.0394e-06 | 0.0035997 | 0.077867 | 0.33477 | 0.0017349 | 0.0010789 | 5.2619e-08 | 3.0546e-05 | 4.9717e-05 | 5.4895e-05 | 0.0019081
Upgrading
CO2
| CH4 | 0 | 59.1559 | 0 | 0 | 0 | 0 | 0 | 0 | 0 | 0 | 0 | 0 | 0 | 0 | 0 | 0 | 0 | 0
| H2S | 0 | 0 | 0 | 0 | 0 | 0 | 0 | 0 | 0 | 0 | 0 | 0 | 0 | 0 | 0 | 0 | 0 | 0
| Sox | 0.0014767 | 0 | 0 | 0 | 0 | 0 | 0 | 0 | 0 | 0 | 0 | 0 | 0 | 0 | 0.00042826 | 0 | 0 | 0
| Electricity | 0.0068843 | 6.0408 | 0.47193 | 0.59721 | 43.1625 | 1.8544 | 0.0011673 | 0.00087993 | 0.44997 | 9.7333 | 41.8463 | 0.21686 | 0.13486 | 6.5774e-06 | 0.0038183 | 0.0062146 | 0.0068618 | 0.23851
| Activated carbon | 0.0031078 | 0.67704 | 0.011012 | 0.015265 | 0.75635 | 0.17226 | 0.00026912 | 1.8228e-05 | 0.024411 | 0.4751 | 0.024259 | 0.0078522 | 0.002047 | 1.2739e-07 | 0.0011899 | 0.0015487 | 0.0015785 | 0.0018087
| Zeolite | 0.057058 | 14.118 | 1.0534 | 1.4235 | 90.8767 | 3.6133 | 0.0053021 | 0.00067789 | 4.6846 | 23.436 | 0.7666 | 0.32615 | 0.93871 | 6.4344e-06 | 0.024815 | 0.038593 | 0.039794 | 0.19788
Electric engine
| Nitrogen Oxides (NOx) | 2.358 | 0 | 0 | 0 | 0 | 0 | 0 | 0 | 0 | 0 | 0 | 0 | 0 | 0 | 0.72051 | 6.5501 | 6.5501 | 0
| Volatile Organic Compounds (VOCs) | 0 | 0 | 0 | 0 | 0 | 0 | 0 | 0 | 0 | 0 | 0 | 0 | 0 | 0 | 0 | 0.044631 | 0.071906 | 0
| Sulfur Dioxide (SO2) | 0.001215 | 0 | 0 | 0 | 0 | 0 | 0 | 0 | 0 | 0 | 0 | 0 | 0 | 0 | 0.00035234 | 0 | 0 | 0
| Particulate Matter (PM) | 0 | 0 | 0 | 0 | 0 | 0 | 0 | 0 | 0 | 0 | 0 | 0 | 0 | 0 | 0.89327 | 0 | 0 | 0
| Carbon Monoxide (CO) | 0 | 0 | 0 | 0 | 0 | 0 | 0 | 0 | 0 | 0 | 0 | 0 | 0 | 0 | 0 | 0 | 0 | 0
| Methane (CH4) | 0 | 101.8672 | 0 | 0 | 0 | 0 | 0 | 0 | 0 | 0 | 0 | 0 | 0 | 0 | 0 | 0 | 0 | 0
Storage
| CH4 | 0 | 59.0822 | 0 | 0 | 0 | 0 | 0 | 0 | 0 | 0 | 0 | 0 | 0 | 0 | 0 | 0 | 0 | 0
Land application of digestate after storage
| N2O | 0 | 56.0991 | 0 | 0 | 0 | 0 | 0 | 0 | 0 | 0 | 0 | 0 | 0 | 0.0020708 | 0 | 0 | 0 | 0
| NH3 | 8.7728 | 0 | 0 | 0 | 0 | 0 | 0 | 0 | 0 | 0 | 0 | 0 | 0 | 0 | 1.0742 | 0 | 0 | 0
| NO3 | 0 | 0 | 0 | 0 | 0 | 0 | 0 | 0.41075 | 0 | 0 | 0 | 0 | 0 | 0 | 0 | 0 | 0 | 0
Dewatering
| Electricity | 0.00023722 | 0.20816 | 0.016262 | 0.020579 | 1.4873 | 0.063898 | 4.0223e-05 | 3.0321e-05 | 0.015505 | 0.33539 | 1.4419 | 0.0074725 | 0.004647 | 2.2664e-07 | 0.00013157 | 0.00021414 | 0.00023645 | 0.0082187
Treatment of wastewater
Transport
| Treatment of wastewater | 0.00049163 | 0.16293 | 0.0095984 | 0.012945 | 0.60178 | 0.028703 | 0.00060903 | 0.0018432 | 0.011258 | 1.156 | 0.006514 | 0.0028725 | 0.002229 | 6.5822e-07 | 0.00023324 | 0.00037287 | 0.00038212 | 0.0010074
Composting of digestate
| CH4 | 0 | 2.9998 | 0 | 0 | 0 | 0 | 0 | 0 | 0 | 0 | 0 | 0 | 0 | 0 | 0 | 0 | 0 | 0
| N2O | 0 | 18.5709 | 0 | 0 | 0 | 0 | 0 | 0 | 0 | 0 | 0 | 0 | 0 | 0.0006855 | 0 | 0 | 0 | 0
| NH3 | 0.39741 | 0 | 0 | 0 | 0 | 0 | 0 | 0 | 0 | 0 | 0 | 0 | 0 | 0 | 0.048662 | 0 | 0 | 0
| NMVOC | 0 | 0 | 0 | 0 | 0 | 0 | 0 | 0 | 0 | 0 | 0 | 0 | 0 | 0 | 0 | 0.0072207 | 0.011633 | 0
| CO | 0 | 0 | 0 | 0 | 0 | 0 | 0 | 0 | 0 | 0 | 0 | 0 | 0 | 0 | 0 | 0 | 0 | 0
| electricity | 0.00036732 | 0.32231 | 0.02518 | 0.031865 | 2.303 | 0.098942 | 6.2283e-05 | 4.695e-05 | 0.024008 | 0.51933 | 2.2328 | 0.011571 | 0.0071956 | 3.5094e-07 | 0.00020373 | 0.00033159 | 0.00036612 | 0.012726
| diesel | 0.0013703 | 0.54137 | 0.0047237 | 0.0084228 | 1.0816 | 0.70094 | 2.9485e-05 | 5.541e-05 | 0.01935 | 0.13813 | 0.010836 | 0.004785 | 0.010271 | 1.3148e-07 | 0.00049641 | 0.0014234 | 0.0018047 | 0.00092093