## Feuil1
Process | Unit reference | Carbon | Water | Total ecosystem quality | Total human health
|  | kgCO2 | m3 world-eq | PDF.m2.yr | DALY
Waste transport, truck | tkm | 0.2 | 0.02115 | 0.2 | 1e-06
Waste collection | tkm | 1 | 0.0466 | 1.5 | 1e-05
Treatment technologies
HC | t of waste | -300 | -44.8751 | -200 | -0.002
IC | t of waste | -250 | -23.5939 | -140 | -0.0015
AD-a | t of waste | -200 | -94.5533 | -200 | -0.0015
AD-b | t of waste | -100 | -48.9426 | -210 | -0.0017
AD-c | t of waste | -350 | -76.0864 | -190 | -0.0025
AD-d | t of waste | -260 | -30.4756 | -200 | -0.002
AD-e | t of waste | -320 | -89.9358 | -260 | -0.003
AD-f | t of waste | -260 | -44.7541 | -270 | -0.002
Inc | t of waste | 40 | 43.3883 | 30 | 0.00045291
Transport of coproduct
Comp | tkm | 0.23535 | 0.02115 | 0.2 | 1e-06
Comp_dec | tkm | 0 | 0 | 0 | 0
Dig | tkm | 0.23535 | 0.02115 | 0.2 | 1e-06
Heat | MJ.km | 0 | 0 | 0 | 0
Elect | kWh.km | 0 | 0 | 0 | 0
Biomet | m3.km | 0 | 0 | 0 | 0
Conventional products
N-fertilizer | kg | 1.5776 | 2.3756
P-fertilizer | kg | 0.38987 | 0.92484
K-fertilizer | kg | 0.66715 | 0.31391
Peat | kg | 0.014285 | 0.032009
Heat | MJ | 0.03181 | 0.011131
Elect | kWh | 0.037452 | 0.013714
Gas | m3 | 0.73571 | 0.078893
Net impact of coproduct use
Comp_dec | t/t of waste | -320.6498 | 0
Comp_IC | t/t of waste | -264.0346 | 0
Dig | t/t of waste |  | 0
Heat | MJ | 0 | 0
Elect | kWh | 0 | 0
Biomet | m3 | 0 | 0

## Feuil2
HC | Home Composting
IC | Industrial Composting
AD-a | AD+CHP+Digestate
AD-b | AD+CHP+Composting
AD-c | AD+Injection+Digestate