## Feuil1
Process | Unit reference | Carbon | Water | Total ecosystem quality | Total human health
|  | kgCO2 | m3 world-eq | PDF.m2.yr | DALY
Waste transport, truck | tkm | 0.23535 | 0.02115 | 0.15622 | 1.4464e-06
Waste collection | tkm | 1.3891 | 0.0466 | 1.1513 | 1.236e-05
Treatment technologies
HC | t of waste | -315.6386 | -44.8751 | -209.5545 | -0.0024453
IC | t of waste | -251.7874 | -23.5939 | -140.0026 | -0.0018623
AD-a | t of waste | -199.9121 | -94.5533 | -194.8986 | -0.0018469
AD-b | t of waste | -114.5647 | -48.9426 | -201.8338 | -0.0016841
AD-c | t of waste | -350.6815 | -76.0864 | -195.8652 | -0.0023812
AD-d | t of waste | -265.3341 | -30.4756 | -202.8004 | -0.0022183
AD-e | t of waste | -332.6177 | -89.9358 | -261.4049 | -0.002798
AD-f | t of waste | -267.2935 | -44.7541 | -268.3401 | -0.0026351
Inc | t of waste | 39.3763 | 43.3883 | 32.3636 | 0.00045291
Transport of coproduct
Comp | tkm | 0.23535 | 0.02115 | 0.15622 | 1.4464e-06
Comp_dec | tkm | 0 | 0 | 0 | 0
Dig | tkm | 0.23535 | 0.02115 | 0.15622 | 1.4464e-06
Heat | MJ.km | 0 | 0 | 0 | 0
Elect | kWh.km | 0 | 0 | 0 | 0
Biomet | m3.km | 0 | 0 | 0 | 0
Conventional products
N-fertilizer | kg | 1.5776 | 2.3756
P-fertilizer | kg | 0.38987 | 0.92484
K-fertilizer | kg | 0.66715 | 0.31391
Peat | kg | 0.014285 | 0.032009
Heat | MJ | 0.03181 | 0.011131
Elect | kWh | 0.037452 | 0.013714
Gas | m3 | 0.73571 | 0.078893
Net impact of coproduct use
Comp_dec | t/t of waste | -320.6498 | 0
Comp_IC | t/t of waste | -264.0346 | 0
Dig | t/t of waste |  | 0
Heat | MJ | 0 | 0
Elect | kWh | 0 | 0
Biomet | m3 | 0 | 0

## Feuil2
HC | Home Composting
IC | Industrial Composting
AD-a | AD+CHP+Digestate
AD-b | AD+CHP+Composting
AD-c | AD+Injection+Digestate