## Feuil1
Process | Unit reference | Carbon | Water
|  | kgCO2 | m3 world-eq
Waste transport, truck | tkm | 0.23535 | 0.02115
Waste collection | tkm | 1.3891 | 0.0466
Treatment technologies
HC | t of waste | 16.03 | 0
IC | t of waste | 50 | 20
AD-a | t of waste | 130.9 | 15.58
AD-b | t of waste | 240 | 5
AD-c | t of waste | 125 | 12
Transport of coproduct
Comp | tkm | 0.23535 | 0.02115
Dig | tkm | 0.23535 | 0.02115
Heat | MJ.km | 0 | 0
Elect | kWh.km | 0 | 0
Biomet | m3.km | 0 | 0
Conventional products
Fertilizer | t | 1610 | 25
Heat | MJ | 0.032 | 0.000278
Elect | kWh | 0.038 | 0.0003
Gas | m3 | 0.8 | 0.0017
Net impact of coproduct use
Comp | t | -350 | 0
Dig | t | -170 | 0
Heat | MJ | 0 | 0
Elect | kWh | 0 | 0
Biomet | m3 | 0 | 0

## Feuil2
HC | Home Composting
IC | Industrial Composting
AD-a | AD+CHP+Digestate
AD-b | AD+CHP+Composting
AD-c | AD+Injection+Digestate