## Feuil1
Process | Unit reference | Carbon | Water
|  | kgCO2 | m3 world-eq
Waste transport, truck | tkm | 0.23535 | 0.02115
Waste collection | tkm | 1.3891 | 0.0466
Treatment technologies
HC | t of waste | 34.2645 | 1.4632
IC | t of waste | -251.7874 | -23.5939
AD-a | t of waste | -115.8213 | -115.5359
AD-b | t of waste | -30.4739 | -69.9251
AD-c | t of waste | -89.8271 | -76.0864
Transport of coproduct
Comp | tkm | 0.23535 | 0.02115
Comp_dec | tkm | 0 | 0
Dig | tkm | 0.23535 | 0.02115
Heat | MJ.km | 0 | 0
Elect | kWh.km | 0 | 0
Biomet | m3.km | 0 | 0
Conventional products
N-fertilizer | kg | 1.5776 | 2.3756
P-fertilizer | kg | 0.38987 | 0.92484
K-fertilizer | kg | 0.66715 | 0.31391
Peat | kg | 0.014285 | 0.032009
Heat | MJ | 0.03181 | 0.011131
Elect | kWh | 0.037452 | 0.013714
Gas | m3 | 0.73571 | 0.078893
Net impact of coproduct use
Comp_dec | t/t of waste | -320.6498 | 0
Comp_IC | t/t of waste | -264.0346 | 0
Dig | t/t of waste |  | 0
Heat | MJ | 0 | 0
Elect | kWh | 0 | 0
Biomet | m3 | 0 | 0

## Feuil2
HC | Home Composting
IC | Industrial Composting
AD-a | AD+CHP+Digestate
AD-b | AD+CHP+Composting
AD-c | AD+Injection+Digestate