## Feuil1
Process | Unit reference | Carbon | Water
|  | kgCO2 | m3 world-eq
Waste transport, truck | tkm | 0.23535 | 0.02115
Waste collection | tkm | 1.3891 | 0.0466
Treatment technologies
HC | t of waste | 70.0148 | -44.8751
IC | t of waste | 62.4723 | -23.5939
AD-a | t of waste | 34.5889 | -94.5533
AD-b | t of waste | 87.8216 | -48.9426
AD-c | t of waste | 69.7543 | -76.0864
AD-d | t of waste | 122.987 | -30.4756
AD-e | t of waste | 4.0993 | -89.9358
AD-f | t of waste | 37.3088 | -44.7541
Inc | t of waste | 39.3763 | 43.3883
Transport of coproduct
Comp | tkm | 0.23535 | 0.02115
Comp_dec | tkm | 0 | 0
Dig | tkm | 0.23535 | 0.02115
Heat | MJ.km | 0 | 0
Elect | kWh.km | 0 | 0
Biomet | m3.km | 0 | 0
Conventional products
N-fertilizer | kg | 1.5776 | 2.3756
P-fertilizer | kg | 0.38987 | 0.92484
K-fertilizer | kg | 0.66715 | 0.31391
Peat | kg | 0.014285 | 0.032009
Heat | MJ | 0.03181 | 0.011131
Elect | kWh | 0.037452 | 0.013714
Gas | m3 | 0.73571 | 0.078893
Net impact of coproduct use
Comp_dec | t/t of waste | -320.6498 | 0
Comp_IC | t/t of waste | -264.0346 | 0
Dig | t/t of waste |  | 0
Heat | MJ | 0 | 0
Elect | kWh | 0 | 0
Biomet | m3 | 0 | 0

## Feuil2
HC | Home Composting
IC | Industrial Composting
AD-a | AD+CHP+Digestate
AD-b | AD+CHP+Composting
AD-c | AD+Injection+Digestate