## id_tech
Symbol | Type | name
HC | Decentralized | Home Composting
IC | Centralized | Industrial composting
AD-a | Centralized | AD+CHP+Digestate
AD-b | Centralized | AD+CHP+Composting
AD-c | Centralized | Centralized anaerobic digestion + Injection + Direct application of digestate

## tech
| l.b | u.b | Coproduct
HC |  |  | compost
IC |  | 3000 | compost
AD-a
AD-b
AD-c |  | 1500 | heat, electricity, digestate
heat, electricity, compost
| t/y | t/y

## coproduct
Co-product | HC | IC | AD-a | AD-b | AD-c | Unit
Comp | 0.7 | 0.7 | 0 | 0.15 | 0 | t/t
Dig | 0 | 0 | 0.55 | 0 | 0.55 | t/t
Heat | 0 | 0 | 2161.4235 | 2161.4235 | 0 | MJ/t
Elect | 0 | 0 | 509 | 509 | 0 | kWh/t
Biomet | 0 | 0 | 0 | 0 | 132 | m3/t

## subs_ratio
Conventional product | Comp | Dig | Heat | Elect | Biomet
Fertilizer | 1 | 1 | 0 | 0 | 0
Heat | 0 | 0 | 1 | 0 | 0
Elect | 0 | 0 | 0 | 1 | 0
Gas | 0 | 0 | 0 | 0 | 1