## id_tech
Symbol | Type | name
HC | Decentralized | Home Composting
IC | Centralized | Industrial composting
AD-a | Centralized | AD+CHP+Digestate
AD-b | Centralized | AD+CHP+Composting
AD-c | Centralized | Centralized anaerobic digestion + Injection + Direct application of digestate

## tech
| l.b | u.b | Coproduct
HC |  |  | compost
IC |  | 2100 | compost
AD-a
AD-b |  | 3000
AD-c |  | 2350 | heat, electricity, digestate
heat, electricity, compost
| t/y | t/y

## coproduct
Co-product | HC | IC | AD-a | AD-b | AD-c | Unit
Comp_dec | 0.8 | 0 | 0 | 0 | 0 | t/t
Comp | 0 | 0.8 | 0 | 0.15444 | 0 | t/t
Dig | 0 | 0 | 0.55448 | 0 | 0.55448 | t/t
Heat | 0 | 0 | 2161.4235 | 2161.4235 | 0 | MJ/t
Elect | 0 | 0 | 509.0309 | 509.0309 | 0 | kWh/t
Biomet | 0 | 0 | 0 | 0 | 131.8334 | m3/t

## subs_ratio
Conventional product | Comp_dec | Comp | Dig | Heat | Elect | Biomet
Fertilizer | 0 | 1 | 1 | 0 | 0 | 0
Heat | 0 | 0 | 0 | 1 | 0 | 0
Elect | 0 | 0 | 0 | 0 | 1 | 0
Gas | 0 | 0 | 0 | 0 | 0 | 1

## avoid
Conventional product | HC | IC | AD-a | AD-b | AD-c
N-fertilizer | 11.6047 | 9.1614 | 18.0089 | 9.8391 | 18.0089 | kg/t of waste
P-fertilizer | 3.4213 | 2.6344 | 50.2178 | 31.9385 | 50.2178 | kg/t of waste
K-fertilizer | 5.0219 | 3.8669 | 18.509 | 2.8467 | 18.509 | kg/t of waste
Peat | 438.3117 | 357.9861 | 157.6259 | 42.1098 | 157.6259 | kg/t of waste
Heat | 0 | 0 | 2161.4235 | 2161.4235 | 0 | MJ/t
Elect | 0 | 0 | 509.0309 | 509.0309 | 0 | kWh/t
Gas | 0 | 0 | 0 | 0 | 131.8334 | m3/t