## Feuil1
Process | Unit reference | Carbon | Water | Total ecosystem quality | Total human health
|  | kgCO2 | m3 world-eq | PDF.m2.yr | DALY |  | Note : substitution de tourbe lié au HC limité, digestat ^pas de substitut tourbe
Waste transport, truck | tkm | 0.23535 | 0.02115 | 2.7918e-06 | -2.217e-07
Waste collection | tkm | 1.3891 | 0.0466 | 0 | 0
Treatment technologies
HC | t of waste | -8.8274 | -44.8751 | 26.235 | 2.2801e-05
IC | t of waste | -251.7874 | -23.5939 | 4.3988 | 8.3798e-05
AD-a | t of waste | -82.3086 | -94.5533 | 0.30898 | 0.00051133
AD-b | t of waste | -114.5647 | -48.9426 | -85.1737 | -0.00011185
AD-c | t of waste | -233.0779 | -76.0864 | 51.6189 | 0.00068162
AD-d | t of waste | -265.3341 | -30.4756 | -33.8638 | 5.8445e-05
AD-e | t of waste | -215.0142 | -89.9358 | 10.5977 | 0.00059525
AD-f | t of waste | -267.2935 | -44.7541 | -74.885 | -2.7927e-05
Inc | t of waste | 39.3763 | 43.3883 | 0.00092981 | 0 | 4.9717 | 0
Transport of coproduct
Comp | tkm | 0.23535 | 0.02115 | 2.7918e-06 | -2.217e-07
Comp_dec | tkm | 0 | 0 | 0 | 0
Dig | tkm | 0.23535 | 0.02115 | 2.7918e-06 | -2.217e-07
Heat | MJ.km | 0 | 0 | 0 | 0
Elect | kWh.km | 0 | 0 | 0 | 0
Biomet | m3.km | 0 | 0 | 0 | 0
Conventional products
N-fertilizer | kg | 1.5776 | 2.3756
P-fertilizer | kg | 0.38987 | 0.92484
K-fertilizer | kg | 0.66715 | 0.31391
Peat | kg | 0.014285 | 0.032009 | 0.0082741 | 4.4209e-08
Heat | MJ | 0.03181 | 0.011131
Elect | kWh | 0.037452 | 0.013714
Gas | m3 | 0.73571 | 0.078893
Net impact of coproduct use
Comp_dec | t/t of waste | -320.6498 | 0
Comp | t/t of waste | -264.0346 | 0
Dig | t/t of waste |  | 0
Heat | MJ | 0 | 0
Elect | kWh | 0 | 0
Biomet | m3 | 0 | 0

## Feuil2
HC | Home Composting
IC | Industrial Composting
AD-a | AD+CHP+Digestate
AD-b | AD+CHP+Composting
AD-c | AD+Injection+Digestate