## LCIA_AD-f
IMPACT WORLD + FOOTPRINT
Process |  | Carbon footprint | Ecosystem quality (residual) | Energetic resource depletion | Human health (residual) | Water footprint - Scarcity
AD |  | 64.5231 | 12.1369 | 635.6893 | 0.00013928 | 15.9148
Pretreatment |  | 0.77611 | 0.11917 | 116.9608 | 7.742e-07 | 1.2592
| Electricity consumption | 0.77611 | 0.11917 | 116.9608 | 7.742e-07 | 1.2592
| Water consumption | 0 | 0 | 0 | 0 | 0
Incineration |  | 9.4913 | 1.7761 | 70.1096 | 3.9183e-05 | 10.0185
| Transport | 0.43473 | 0.063594 | 6.5761 | 3.458e-07 | 0.039223
| Incineration | 9.0565 | 1.7125 | 63.5335 | 3.8837e-05 | 9.9793
AD |  | 52.2487 | 2.7873 | 416.868 | 4.5598e-05 | 4.306
| Electricity | 1.7365 | 0.26664 | 261.6969 | 1.7323e-06 | 2.8175
| Heat | 9.6924 | 2.5207 | 155.1711 | 4.3866e-05 | 1.4885
| CH4 | 40.8198 | 0 | 0 | 0 | 0
Combustion of biogas |  | 1.7672 | 7.2504 | 7.1325 | 5.3326e-05 | 0.07679
| CH4 | 0.15479 | 0 | 0 | 0 | 0
| N2O | 1.5651 | 0 | 0 | 0 | 0
| Sox | 0 | 0.66217 | 0 | 3.6936e-06 | 0
| PM10 | 0 | 0 | 0 | 0 | 0
| PM2.5 | 0 | 0 | 0 | 3.9887e-05 | 0
| Nox | 0 | 6.2617 | 0 | 7.5499e-06 | 0
| NH3 | 0 | 0.31929 | 0 | 2.1484e-06 | 0
| CO | 0 | 0 | 0 | 0 | 0
| VOC | 0 | 0 | 0 | 0 | 0
| Electricity | 0.047328 | 0.0072672 | 7.1325 | 4.7212e-08 | 0.07679
Dewatering |  | 0.23986 | 0.20397 | 24.6183 | 4.0336e-07 | 0.25422
| electricity | 0.15697 | 0.024102 | 23.6556 | 1.5658e-07 | 0.25468
| wastewater treatment | 0.082894 | 0.17987 | 0.96276 | 2.4677e-07 | -0.0004654
Composting of digestate |  | 20.0232 | 5.5378 | 61.6714 | 3.6458e-05 | 0.42905
| CH4 | 2.3822 | 0 | 0 | 0 | 0
| N2O | 17.013 | 0 | 0 | 0 | 0
| NH3 | 0 | 5.3457 | 0 | 3.5969e-05 | 0
| NMVOC | 0 | 0.078077 | 0 | 5.0595e-09 | 0
| CO | 0 | 0 | 0 | 0 | 0
| electricity | 0.24306 | 0.037321 | 36.6291 | 2.4246e-07 | 0.39436
| diesel | 0.38495 | 0.076702 | 25.0424 | 2.4165e-07 | 0.034692
Land application of compost |  | 3.602 | 7.1952 | 0 | 1.4005e-05 | 0
| N2O | 3.602 | 0 | 0 | 0 | 0
| NH3 | 0 | 2.0814 | 0 | 1.4005e-05 | 0
| NO3 | 0 | 5.2372 | 0 | 0 | 0
| (PO4)3- | 0 | -0.12352 | 0 | 0 | 0
| CO2 fossil | 0 | 0 | 0 | 0 | 0
Substituted products |  | 304.0008 | 21.224 | 5038.4836 | 8.148e-05 | 59.321
| N-fertilizer | 15.5227 | 2.0597 | 228.2683 | 1.1387e-05 | 23.3738
| P-fertilizer | 12.4519 | 5.8034 | 218.3195 | 4.7899e-05 | 29.5382
| K-fertilizer | 1.8992 | 0.46222 | 30.7907 | 2.1302e-06 | 0.8936
| Peat | 0 | 0 | 0 | 0 | 0
| Marginal heat | 274.127 | 12.8987 | 4561.1051 | 2.0064e-05 | 5.5154
Total impact |  | -235.8756 | -1.8919 | -4402.7943 | 7.181e-05 | -43.4062
Process |  | Climate change, ecosystem quality, long term | Climate change, ecosystem quality, short term | Climate change, human health, long term | Climate change, human health, short term | Fisheries impact | Freshwater acidification | Freshwater ecotoxicity, long term | Freshwater ecotoxicity, short term | Freshwater eutrophication | Human toxicity cancer, long term | Human toxicity cancer, short term | Human toxicity non-cancer, long term | Human toxicity non-cancer, short term | Ionizing radiations, ecosystem quality | Ionizing radiations, human health | Land occupation, biodiversity | Land transformation, biodiversity | Marine acidification, long term | Marine acidification, short term | Marine ecotoxicity, long term | Marine ecotoxicity, short term | Marine eutrophication | Ozone layer depletion | Particulate matter formation | Photochemical ozone formation, ecosystem quality | Photochemical ozone formation, human health | Terrestrial acidification | Terrestrial ecotoxicity, long term | Terrestrial ecotoxicity, short term | Thermally polluted water | Total ecosystem quality | Total human health | Water availability, freshwater ecosystem | Water availability, human health | Water availability, terrestrial ecosystem
AD |  | #REF! | #REF! | #REF! | #REF! | 2.9237e-17 | 0.93335 | 3.8152 | 0.33835 | 0.0098448 | 1.4081e-07 | 1.098e-05 | 3.9601e-06 | 2.2001e-05 | 1.6344e-08 | 4.9579e-07 | 1.4313 | 0.50126 | 2.6072 | 0.28302 | 1.5935e-05 | 8.4914e-06 | 0.34337 | 1.1467e-09 | 0.00014182 | 4.3309 | 4.4663e-07 | 9.1852 | 0.58163 | 0.30994 | 0.0081062 | 24.6793 | 0.00019585 | 0.00013101 | 1.6002e-05 | 0.00042009
Pretreatment
| Electricity consumption | #REF! | #REF! | #REF! | #REF! | 9.004e-20 | 0.0051931 | 0.24839 | 0.012341 | 2.144e-05 | 8.7015e-09 | 1.6597e-07 | 1.9677e-07 | 1.0474e-07 | 4.1389e-09 | 1.2763e-07 | 0.016534 | 0.011657 | 0.10249 | 0.011126 | 9.649e-07 | 2.6555e-07 | 0.00067964 | 4.6234e-11 | 3.7425e-07 | 0.015755 | 1.5662e-09 | 0.034269 | 0.03522 | 0.0096925 | 0.0019004 | 0.5053 | 2.2125e-06 | 1.0094e-05 | 1.2329e-06 | 1.4715e-05
| Water consumption | #REF! | #REF! | #REF! | #REF! | 0 | 0 | 0 | 0 | 0 | 0 | 0 | 0 | 0 | 0 | 0 | 0 | 0 | 0 | 0 | 0 | 0 | 0 | 0 | 0 | 0 | 0 | 0 | 0 | 0 | 0 | 0 | 0 | 0 | 0 | 0
Incineration |  | 0 | 0 | 0 | 0 | 0 | 0 | 0 | 0 | 0 | 0 | 0 | 0 | 0 | 0 | 0 | 0 | 0 | 0 | 0 | 0 | 0 | 0 | 0 | 0 | 0 | 0 | 0 | 0 | 0 | 0 | 0 | 0 | 0 | 0 | 0
| Transport | #REF! | #REF! | #REF! | #REF! | 3.426e-19 | 0.0019089 | 0.021166 | 0.0077842 | 1.209e-05 | 1.3808e-09 | 7.8521e-08 | 5.1917e-08 | 3.4957e-08 | 1.6087e-11 | 1.9822e-10 | 0.0093882 | 0.010848 | 0.059341 | 0.0064415 | 2.2361e-08 | 1.8379e-08 | 0.00049088 | 1.4131e-11 | 2.3089e-07 | 0.012461 | 1.2167e-09 | 0.013574 | 0.0008162 | 0.00067082 | 1.5428e-05 | 0.14492 | 4.375e-07 | 3.144e-07 | 3.8402e-08 | 6.4212e-06
| Incineration | #REF! | #REF! | #REF! | #REF! | 1.3417e-18 | 0.070662 | 0.93417 | 0.11947 | 0.0058253 | 7.5432e-08 | 9.2358e-06 | 2.0142e-06 | 2.0733e-05 | 1.6721e-10 | 2.5415e-09 | 0.10326 | 0.20192 | 0.81381 | 0.088341 | 4.179e-07 | 9.1167e-07 | 0.036915 | 3.4271e-10 | 8.8111e-06 | 0.5231 | 5.3983e-08 | 0.52931 | 0.015263 | 0.033276 | 0.00038174 | 3.476 | 5.0697e-05 | 7.9991e-05 | 9.7703e-06 | 0.00021386
AD |  | 0 | 0 | 0 | 0 | 0 | 0 | 0 | 0 | 0 | 0 | 0 | 0 | 0 | 0 | 0 | 0 | 0 | 0 | 0 | 0 | 0 | 0 | 0 | 0 | 0 | 0 | 0 | 0 | 0 | 0 | 0 | 0 | 0 | 0 | 0
| Electricity | #REF! | #REF! | #REF! | #REF! | 2.0146e-19 | 0.011619 | 0.55577 | 0.027612 | 4.7971e-05 | 1.9469e-08 | 3.7135e-07 | 4.4026e-07 | 2.3435e-07 | 9.2608e-09 | 2.8558e-07 | 0.036995 | 0.026082 | 0.22932 | 0.024893 | 2.1589e-06 | 5.9416e-07 | 0.0015207 | 1.0345e-10 | 8.3737e-07 | 0.035252 | 3.5044e-09 | 0.076676 | 0.078804 | 0.021687 | 0.0042521 | 1.1306 | 4.9505e-06 | 2.2584e-05 | 2.7585e-06 | 3.2925e-05
| Heat | #REF! | #REF! | #REF! | #REF! | 2.7159e-17 | 0.039384 | 1.1164 | 0.14466 | 0.00059732 | 2.4811e-08 | 9.5026e-07 | 8.8696e-07 | 6.395e-07 | 3.4245e-10 | 5.6405e-09 | 1.2523 | 0.22237 | 1.2993 | 0.14104 | 4.8996e-06 | 3.1637e-06 | 0.0087942 | 5.552e-10 | 4.224e-05 | 0.30103 | 3.0276e-08 | 0.29461 | 0.17883 | 0.11547 | 0.00043394 | 5.1154 | 4.6235e-05 | 1.1932e-05 | 1.4573e-06 | 0.00013677
| CH4 | #REF! | #REF! | #REF! | #REF! | 0 | 0 | 0 | 0 | 0 | 0 | 0 | 0 | 0 | 0 | 0 | 0 | 0 | 0 | 0 | 0 | 0 | 0 | 0 | 0 | 0 | 0 | 0 | 0 | 0 | 0 | 0 | 0 | 0 | 0 | 0
Combustion of biogas |  | 0 | 0 | 0 | 0 | 0 | 0 | 0 | 0 | 0 | 0 | 0 | 0 | 0 | 0 | 0 | 0 | 0 | 0 | 0 | 0 | 0 | 0 | 0 | 0 | 0 | 0 | 0 | 0 | 0 | 0 | 0 | 0 | 0 | 0 | 0
| CH4 | #REF! | #REF! | #REF! | #REF! | 0 | 0 | 0 | 0 | 0 | 0 | 0 | 0 | 0 | 0 | 0 | 0 | 0 | 0 | 0 | 0 | 0 | 0 | 0 | 0 | 0 | 0 | 0 | 0 | 0 | 0 | 0 | 0 | 0 | 0 | 0
| N2O | #REF! | #REF! | #REF! | #REF! | 0 | 0 | 0 | 0 | 0 | 0 | 0 | 0 | 0 | 0 | 0 | 0 | 0 | 0 | 0 | 0 | 0 | 0 | 0 | 0 | 0 | 0 | 0 | 0 | 0 | 0 | 0 | 0 | 0 | 0 | 0
| Sox | #REF! | #REF! | #REF! | #REF! | 0 | 0.095157 | 0 | 0 | 0 | 0 | 0 | 0 | 0 | 0 | 0 | 0 | 0 | 0 | 0 | 0 | 0 | 0 | 0 | 3.6936e-06 | 0 | 0 | 0.56701 | 0 | 0 | 0 | 0.66217 | 3.6936e-06 | 0 | 0 | 0
| PM10 | #REF! | #REF! | #REF! | #REF! | 0 | 0 | 0 | 0 | 0 | 0 | 0 | 0 | 0 | 0 | 0 | 0 | 0 | 0 | 0 | 0 | 0 | 0 | 0 | 0 | 0 | 0 | 0 | 0 | 0 | 0 | 0 | 0 | 0 | 0 | 0
| PM2.5 | #REF! | #REF! | #REF! | #REF! | 0 | 0 | 0 | 0 | 0 | 0 | 0 | 0 | 0 | 0 | 0 | 0 | 0 | 0 | 0 | 0 | 0 | 0 | 0 | 3.9887e-05 | 0 | 0 | 0 | 0 | 0 | 0 | 0 | 3.9887e-05 | 0 | 0 | 0
| Nox | #REF! | #REF! | #REF! | #REF! | 0 | 0.3064 | 0 | 0 | 0 | 0 | 0 | 0 | 0 | 0 | 0 | 0 | 0 | 0 | 0 | 0 | 0 | 0.10095 | 0 | 7.2011e-06 | 3.3416 | 3.4888e-07 | 2.5127 | 0 | 0 | 0 | 6.2617 | 7.5499e-06 | 0 | 0 | 0
| NH3 | #REF! | #REF! | #REF! | #REF! | 0 | 0.022365 | 0 | 0 | 0 | 0 | 0 | 0 | 0 | 0 | 0 | 0 | 0 | 0 | 0 | 0 | 0 | 0.0085857 | 0 | 2.1484e-06 | 0 | 0 | 0.28834 | 0 | 0 | 0 | 0.31929 | 2.1484e-06 | 0 | 0 | 0
| CO | #REF! | #REF! | #REF! | #REF! | 0 | 0 | 0 | 0 | 0 | 0 | 0 | 0 | 0 | 0 | 0 | 0 | 0 | 0 | 0 | 0 | 0 | 0 | 0 | 0 | 0 | 0 | 0 | 0 | 0 | 0 | 0 | 0 | 0 | 0 | 0
| VOC | #REF! | #REF! | #REF! | #REF! | 0 | 0 | 0 | 0 | 0 | 0 | 0 | 0 | 0 | 0 | 0 | 0 | 0 | 0 | 0 | 0 | 0 | 0 | 0 | 0 | 0 | 0 | 0 | 0 | 0 | 0 | 0 | 0 | 0 | 0 | 0
| Electricity | #REF! | #REF! | #REF! | #REF! | 5.4908e-21 | 0.00031669 | 0.015147 | 0.00075257 | 1.3074e-06 | 5.3063e-10 | 1.0121e-08 | 1.1999e-08 | 6.3873e-09 | 2.524e-10 | 7.7833e-09 | 0.0010083 | 0.00071086 | 0.0062501 | 0.00067846 | 5.8841e-08 | 1.6194e-08 | 4.1446e-05 | 2.8194e-12 | 2.2822e-08 | 0.0009608 | 9.5511e-11 | 0.0020898 | 0.0021478 | 0.00059107 | 0.00011589 | 0.030814 | 1.3492e-07 | 6.1553e-07 | 7.5182e-08 | 8.9736e-07
Dewatering
| electricity | #REF! | #REF! | #REF! | #REF! | 1.8211e-20 | 0.0010503 | 0.050237 | 0.002496 | 4.3362e-06 | 1.7599e-09 | 3.3568e-08 | 3.9796e-08 | 2.1184e-08 | 8.3711e-10 | 2.5814e-08 | 0.0033441 | 0.0023576 | 0.020729 | 0.0022502 | 1.9515e-07 | 5.3708e-08 | 0.00013746 | 9.3508e-12 | 7.5693e-08 | 0.0031866 | 3.1677e-10 | 0.006931 | 0.0071233 | 0.0019603 | 0.00038436 | 0.1022 | 4.4749e-07 | 2.0414e-06 | 2.4935e-07 | 2.9762e-06
| wastewater treatment | #REF! | #REF! | #REF! | #REF! | 3.4385e-20 | 0.00052699 | 0.77189 | 0.0017393 | 0.0033039 | 4.6379e-09 | 3.0903e-08 | 2.2267e-07 | 1.6788e-07 | 2.0429e-11 | 3.9204e-10 | 0.0011918 | 0.0026719 | 0.0077477 | 0.00084103 | 6.9065e-06 | 3.3775e-06 | 0.040405 | 1.3309e-12 | 4.7412e-08 | 0.0018411 | 1.8659e-10 | 0.0040495 | 0.25209 | 0.12328 | 1.5288e-05 | 1.2116 | 4.7362e-07 | -3.7305e-09 | -4.5566e-10 | 3.6048e-06
Composting of digestate |  | 0 | 0 | 0 | 0 | 0 | 0 | 0 | 0 | 0 | 0 | 0 | 0 | 0 | 0 | 0 | 0 | 0 | 0 | 0 | 0 | 0 | 0 | 0 | 0 | 0 | 0 | 0 | 0 | 0 | 0 | 0 | 0 | 0 | 0 | 0
| CH4 | #REF! | #REF! | #REF! | #REF! | 0 | 0 | 0 | 0 | 0 | 0 | 0 | 0 | 0 | 0 | 0 | 0 | 0 | 0 | 0 | 0 | 0 | 0 | 0 | 0 | 0 | 0 | 0 | 0 | 0 | 0 | 0 | 0 | 0 | 0 | 0
| N2O | #REF! | #REF! | #REF! | #REF! | 0 | 0 | 0 | 0 | 0 | 0 | 0 | 0 | 0 | 0 | 0 | 0 | 0 | 0 | 0 | 0 | 0 | 0 | 0 | 0 | 0 | 0 | 0 | 0 | 0 | 0 | 0 | 0 | 0 | 0 | 0
| NH3 | #REF! | #REF! | #REF! | #REF! | 0 | 0.37444 | 0 | 0 | 0 | 0 | 0 | 0 | 0 | 0 | 0 | 0 | 0 | 0 | 0 | 0 | 0 | 0.14375 | 0 | 3.5969e-05 | 0 | 0 | 4.8275 | 0 | 0 | 0 | 5.3457 | 3.5969e-05 | 0 | 0 | 0
| NMVOC | #REF! | #REF! | #REF! | #REF! | 0 | 0 | 0 | 0 | 0 | 0 | 0 | 0 | 0 | 0 | 0 | 0 | 0 | 0 | 0 | 0 | 0 | 0 | 0 | 0 | 0.078077 | 5.0595e-09 | 0 | 0 | 0 | 0 | 0.078077 | 5.0595e-09 | 0 | 0 | 0
| CO | #REF! | #REF! | #REF! | #REF! | 0 | 0 | 0 | 0 | 0 | 0 | 0 | 0 | 0 | 0 | 0 | 0 | 0 | 0 | 0 | 0 | 0 | 0 | 0 | 0 | 0 | 0 | 0 | 0 | 0 | 0 | 0 | 0 | 0 | 0 | 0
| electricity | #REF! | #REF! | #REF! | #REF! | 2.8198e-20 | 0.0016263 | 0.077789 | 0.0038648 | 6.7144e-06 | 2.7251e-09 | 5.1977e-08 | 6.1622e-08 | 3.2802e-08 | 1.2962e-09 | 3.9971e-08 | 0.005178 | 0.0036506 | 0.032097 | 0.0034842 | 3.0218e-07 | 8.3163e-08 | 0.00021285 | 1.4479e-11 | 1.1721e-07 | 0.0049342 | 4.905e-10 | 0.010732 | 0.01103 | 0.0030354 | 0.00059516 | 0.15825 | 6.9291e-07 | 3.161e-06 | 3.861e-07 | 4.6084e-06
| diesel | #REF! | #REF! | #REF! | #REF! | 1.6131e-20 | 0.0027054 | 0.024196 | 0.017631 | 2.4472e-05 | 1.3577e-09 | 5.1573e-08 | 3.3873e-08 | 2.6289e-08 | 1.2684e-11 | 2.358e-10 | 0.002109 | 0.018993 | 0.036141 | 0.0039232 | 8.3832e-09 | 7.4007e-09 | 0.00090098 | 5.6978e-11 | 1.6244e-07 | 0.012713 | 1.0602e-09 | 0.017421 | 0.00030604 | 0.00027013 | 1.186e-05 | 0.13735 | 3.1085e-07 | 2.7808e-07 | 3.3966e-08 | 3.3176e-06
Land application of compost |  | #REF! | #REF! | #REF! | #REF! | 0 | 0.14579 | 0 | 0 | -0.12352 | 0 | 0 | 0 | 0 | 0 | 0 | 0 | 0 | 0 | 0 | 0 | 0 | 5.2932 | 0 | 1.4005e-05 | 0 | 0 | 1.8797 | 0 | 0 | 0 | 7.1952 | 1.4005e-05 | 0 | 0 | 0
| N2O | #REF! | #REF! | #REF! | #REF! | 0 | 0 | 0 | 0 | 0 | 0 | 0 | 0 | 0 | 0 | 0 | 0 | 0 | 0 | 0 | 0 | 0 | 0 | 0 | 0 | 0 | 0 | 0 | 0 | 0 | 0 | 0 | 0 | 0 | 0 | 0
| NH3 | #REF! | #REF! | #REF! | #REF! | 0 | 0.14579 | 0 | 0 | 0 | 0 | 0 | 0 | 0 | 0 | 0 | 0 | 0 | 0 | 0 | 0 | 0 | 0.05597 | 0 | 1.4005e-05 | 0 | 0 | 1.8797 | 0 | 0 | 0 | 2.0814 | 1.4005e-05 | 0 | 0 | 0
| NO3 | #REF! | #REF! | #REF! | #REF! | 0 | 0 | 0 | 0 | 0 | 0 | 0 | 0 | 0 | 0 | 0 | 0 | 0 | 0 | 0 | 0 | 0 | 5.2372 | 0 | 0 | 0 | 0 | 0 | 0 | 0 | 0 | 5.2372 | 0 | 0 | 0 | 0
| (PO4)3- | #REF! | #REF! | #REF! | #REF! | 0 | 0 | 0 | 0 | -0.12352 | 0 | 0 | 0 | 0 | 0 | 0 | 0 | 0 | 0 | 0 | 0 | 0 | 0 | 0 | 0 | 0 | 0 | 0 | 0 | 0 | 0 | -0.12352 | 0 | 0 | 0 | 0
| CO2 fossil | #REF! | #REF! | #REF! | #REF! | 0 | 0 | 0 | 0 | 0 | 0 | 0 | 0 | 0 | 0 | 0 | 0 | 0 | 0 | 0 | 0 | 0 | 0 | 0 | 0 | 0 | 0 | 0 | 0 | 0 | 0 | 0 | 0 | 0 | 0 | 0
Substituted products |  | #REF! | #REF! | #REF! | #REF! | 1.2539e-16 | 1.6683 | 10.8684 | 4.128 | 0.10567 | 7.7147e-07 | 2.389e-05 | 2.1632e-05 | 1.7684e-05 | 1.0026e-08 | 1.949e-07 | 1.3247 | 4.9606 | 55.3971 | 6.0135 | 1.9261e-05 | 2.2461e-05 | 0.26686 | 1.2624e-08 | 0.00010915 | 4.1699 | 3.7783e-07 | 10.7785 | 0.70306 | 0.81981 | 0.0088948 | 101.2185 | 0.00023592 | 0.0005093 | 6.2207e-05 | 0.0046934
| N-fertilizer | #REF! | #REF! | #REF! | #REF! | 3.9249e-17 | 0.087288 | 0.72593 | 0.24131 | 0.00035495 | 5.4186e-08 | 2.5443e-06 | 1.765e-06 | 1.7864e-06 | 7.63e-10 | 1.3783e-08 | 0.1034 | 0.18665 | 1.9577 | 0.21252 | 3.7948e-06 | 5.1643e-06 | 0.035674 | 5.9267e-10 | 7.0227e-06 | 0.20308 | 1.953e-08 | 0.80007 | 0.13851 | 0.1885 | 0.00085687 | 4.8824 | 3.6091e-05 | 0.00018736 | 2.2884e-05 | 0.00031718
| P-fertilizer | #REF! | #REF! | #REF! | #REF! | 7.3124e-17 | 0.44823 | 2.3473 | 0.21528 | 0.099655 | 1.2487e-07 | 4.6777e-06 | 4.0101e-06 | 7.0074e-06 | 4.6474e-09 | 9.4556e-08 | 0.68319 | 0.79109 | 1.7312 | 0.18792 | 7.2379e-06 | 9.6043e-06 | 0.014409 | 3.8241e-10 | 3.6091e-05 | 0.27592 | 2.7609e-08 | 2.7332 | 0.26419 | 0.35056 | 0.0038649 | 10.1497 | 8.0953e-05 | 0.00023677 | 2.892e-05 | 0.0034324
| K-fertilizer | #REF! | #REF! | #REF! | #REF! | 5.8984e-18 | 0.013919 | 0.37634 | 0.039145 | 7.0842e-05 | 1.0451e-08 | 5.2019e-07 | 3.4729e-07 | 3.23e-07 | 1.2935e-10 | 2.247e-09 | 0.067326 | 0.12419 | 0.25992 | 0.028214 | 6.4349e-07 | 8.055e-07 | 0.0022776 | 7.6772e-11 | 1.2786e-06 | 0.061578 | 6.1241e-09 | 0.095946 | 0.023487 | 0.029401 | 0.00014466 | 1.122 | 3.3629e-06 | 7.1629e-06 | 8.7489e-07 | 4.3993e-05
| Peat | #REF! | #REF! | #REF! | #REF! | 0 | 0 | 0 | 0 | 0 | 0 | 0 | 0 | 0 | 0 | 0 | 0 | 0 | 0 | 0 | 0 | 0 | 0 | 0 | 0 | 0 | 0 | 0 | 0 | 0 | 0 | 0 | 0 | 0 | 0 | 0
| Marginal heat | #REF! | #REF! | #REF! | #REF! | 7.1154e-18 | 1.1188 | 7.4188 | 3.6323 | 0.0055871 | 5.8196e-07 | 1.6148e-05 | 1.551e-05 | 8.5675e-06 | 4.4866e-09 | 8.4313e-08 | 0.47082 | 3.8587 | 51.4482 | 5.5848 | 7.5846e-06 | 6.8864e-06 | 0.2145 | 1.1573e-08 | 6.4753e-05 | 3.6293 | 3.2457e-07 | 7.1492 | 0.27687 | 0.25136 | 0.0040284 | 85.0644 | 0.00011551 | 7.801e-05 | 9.5283e-06 | 0.00089987
Total |  | #REF! | #REF! | #REF! | #REF! | -9.615e-17 | -0.58913 | -7.0532 | -3.7896 | -0.21934 | -6.3066e-07 | -1.291e-05 | -1.7672e-05 | 4.3171e-06 | 6.318e-09 | 3.0089e-07 | 0.10656 | -4.4593 | -52.7898 | -5.7305 | -3.326e-06 | -1.3969e-05 | 5.3697 | -1.1478e-08 | 4.6677e-05 | 0.16102 | 6.8799e-08 | 0.28642 | -0.12142 | -0.50987 | -0.00078858 | -69.344 | -2.6066e-05 | -0.00037829 | -4.6205e-05 | -0.0042733

## IW+_end
Process | Reference unit | Fisheries impact | Freshwater acidification | Freshwater ecotoxicity, long term | Freshwater ecotoxicity, short term | Freshwater eutrophication | Human toxicity cancer, long term | Human toxicity cancer, short term | Human toxicity non-cancer, long term | Human toxicity non-cancer, short term | Ionizing radiations, ecosystem quality | Ionizing radiations, human health | Land occupation, biodiversity | Land transformation, biodiversity | Marine acidification, long term | Marine acidification, short term | Marine ecotoxicity, long term | Marine ecotoxicity, short term | Marine eutrophication | Ozone layer depletion | Particulate matter formation | Photochemical ozone formation, ecosystem quality | Photochemical ozone formation, human health | Terrestrial acidification | Terrestrial ecotoxicity, long term | Terrestrial ecotoxicity, short term | Thermally polluted water | Total ecosystem quality | Total human health | Water availability, freshwater ecosystem | Water availability, human health | Water availability, terrestrial ecosystem |  | Ecoinvent process | Region
Electricity production | kWh | 9.0221e-21 | 0.00052035 | 0.024889 | 0.0012366 | 2.1483e-06 | 8.7189e-10 | 1.663e-08 | 1.9716e-08 | 1.0495e-08 | 4.1472e-10 | 1.2789e-08 | 0.0016567 | 0.001168 | 0.01027 | 0.0011148 | 9.6683e-08 | 2.6608e-08 | 6.81e-05 | 4.6326e-12 | 3.75e-08 | 0.0015787 | 1.5694e-10 | 0.0034338 | 0.0035291 | 0.00097119 | 0.00019042 | 0.050631 | 2.217e-07 | 1.0114e-06 | 1.2353e-07 | 1.4745e-06 |  | market for electricity, medium voltage ¦ electricity, medium voltage ¦ Cutoff, U | FR
Water production | kg | 1.4473e-20 | 2.6983e-06 | 2.7478e-05 | 6.1321e-06 | 1.2606e-08 | 1.4084e-11 | 9.2762e-10 | 3.9435e-10 | 6.7111e-11 | 1.4514e-13 | 2.7987e-12 | 4.7297e-06 | 6.0711e-06 | 4.2913e-05 | 4.6583e-06 | 4.9804e-11 | 3.9973e-11 | 2.4074e-07 | 1.3311e-14 | 2.425e-10 | 6.8457e-06 | 6.827e-13 | 1.7504e-05 | 1.8179e-06 | 1.459e-06 | 1.0617e-07 | 0.00013186 | 4.001e-08 | 3.1406e-07 | 3.836e-08 | 8.8808e-06 |  | market for tap water ¦ tap water ¦ Cutoff, U | Europe without Switzerland
Incineration | kg | 5.8335e-21 | 0.00030723 | 0.0040616 | 0.00051944 | 2.5327e-05 | 3.2797e-10 | 4.0156e-08 | 8.7573e-09 | 9.0145e-08 | 7.2701e-13 | 1.105e-11 | 0.00044894 | 0.00087793 | 0.0035383 | 0.00038409 | 1.817e-09 | 3.9638e-09 | 0.0001605 | 1.4901e-12 | 3.8309e-08 | 0.0022743 | 2.3471e-10 | 0.0023013 | 6.6359e-05 | 0.00014468 | 1.6597e-06 | 0.015113 | 2.2042e-07 | 3.4779e-07 | 4.248e-08 | 9.2981e-07
Transport | tkm | 1.4896e-19 | 0.00082995 | 0.0092026 | 0.0033845 | 5.2566e-06 | 6.0034e-10 | 3.414e-08 | 2.2572e-08 | 1.5199e-08 | 6.9944e-12 | 8.6181e-11 | 0.0040818 | 0.0047163 | 0.0258 | 0.0028007 | 9.7222e-09 | 7.9907e-09 | 0.00021343 | 6.1438e-12 | 1.0039e-07 | 0.0054178 | 5.29e-10 | 0.0059015 | 0.00035487 | 0.00029166 | 6.7079e-06 | 0.06301 | 1.9022e-07 | 1.367e-07 | 1.6697e-08 | 2.7918e-06 | -2.217e-07
Heat, natural gas | MJ | 2.456e-19 | 8.7487e-05 | 0.00090903 | 0.00084404 | 1.0175e-06 | 7.3129e-11 | 5.4607e-09 | 2.1836e-09 | 1.2777e-09 | 1.4951e-12 | 2.7539e-11 | 8.8589e-05 | 0.00041814 | 0.010404 | 0.0011294 | 2.2228e-09 | 2.008e-09 | 1.3927e-05 | 4.9676e-12 | 6.0153e-09 | 0.00061566 | 5.6382e-11 | 0.00061064 | 8.1135e-05 | 7.3294e-05 | 1.3011e-06 | 0.015278 | 1.8415e-08 | 2.7147e-08 | 3.3158e-09 | 6.0708e-07
Heat, fuel | MJ | 1.8355e-21 | 0.00028862 | 0.0019138 | 0.000937 | 1.4413e-06 | 1.5013e-10 | 4.1655e-09 | 4.001e-09 | 2.2101e-09 | 1.1574e-12 | 2.175e-11 | 0.00012146 | 0.00099541 | 0.013272 | 0.0014407 | 1.9566e-09 | 1.7765e-09 | 5.5335e-05 | 2.9853e-12 | 1.6704e-08 | 0.00093625 | 8.3728e-11 | 0.0018443 | 7.1423e-05 | 6.4841e-05 | 1.0392e-06 | 0.021944 | 2.9797e-08 | 2.0124e-08 | 2.458e-09 | 2.3214e-07
Heat, coal | MJ | 1.4763e-21 | 0.0018246 | 0.024268 | 0.00038524 | 3.2761e-07 | 5.3315e-10 | 5.091e-09 | 1.624e-08 | 9.0878e-09 | 2.8551e-12 | 4.981e-11 | 0.00053116 | 0.00098265 | 0.01871 | 0.002031 | 2.5836e-08 | 1.3618e-08 | 8.7816e-05 | 1.7482e-13 | 1.775e-07 | 0.0028372 | 2.935e-10 | 0.01149 | 0.00094303 | 0.00049706 | 2.3781e-06 | 0.064595 | 2.1319e-07 | 3.5981e-08 | 4.3948e-09 | 3.4249e-06
Heat, wood chips | MJ | 1.0746e-20 | 0.00035685 | 0.012325 | 0.00065585 | 5.9519e-06 | 2.0411e-10 | 4.4194e-09 | 7.88e-09 | 6.0846e-09 | 2.208e-12 | 3.2534e-11 | 0.015168 | 0.0021577 | 0.0021075 | 0.00022877 | 5.6782e-08 | 3.5927e-08 | 8.8431e-05 | 2.6955e-13 | 5.069e-07 | 0.0028525 | 2.9414e-10 | 0.0027378 | 0.0020726 | 0.0013113 | 3.581e-06 | 0.042072 | 5.3924e-07 | 1.0991e-07 | 1.3425e-08 | 8.6057e-07
Heat,waste | MJ
Heat, mix | MJ | 1.1956e-19 | 0.00017339 | 0.0049149 | 0.00063685 | 2.6296e-06 | 1.0923e-10 | 4.1834e-09 | 3.9047e-09 | 2.8153e-09 | 1.5076e-12 | 2.4832e-11 | 0.005513 | 0.00097894 | 0.0057201 | 0.00062093 | 2.157e-08 | 1.3928e-08 | 3.8715e-05 | 2.4442e-12 | 1.8596e-07 | 0.0013253 | 1.3329e-10 | 0.001297 | 0.0007873 | 0.00050836 | 1.9104e-06 | 0.02252 | 2.0354e-07 | 5.2527e-08 | 6.4158e-09 | 6.0212e-07
CH4 | kg | [26 empty] | 0 | 0
Nitrogen oxides | kg |  | 0.79919 | [15 empty] | 0.2633 |  | 1.8783e-05 | 8.7162 | 9.1e-07 | 6.5541 |  |  |  | 16.3328 | 1.9693e-05
Volatile organic compounds | kg | [26 empty] | 0 | 0
Sulfur dioxide | kg |  | 2.3926 | [17 empty] | 9.2872e-05 |  |  | 14.2567 |  |  |  | 16.6493 | 9.2872e-05
Particulate matter | kg | [26 empty] | 0 | 0
Carbon monoxide (non-fossil) | kg | [26 empty] | 0 | 0
Ammonia | kg |  | 1.8467 | [15 empty] | 0.70895 |  | 0.0001774 |  |  | 23.8091 |  |  |  | 26.3648 | 0.0001774
sulfure oxides | kg |  | 2.3926 | [17 empty] | 9.2872e-05 |  |  | 14.2567 |  |  |  | 16.6493 | 9.2872e-05
dinitrogen monoxide | kg | [26 empty] | 0 | 0
Nitrate | kg | [17 empty] | 1.9766 | [8 empty] | 1.9766 | 0
PM2.5 | kg | [19 empty] | 0.0013676 | [6 empty] | 0 | 0.0013676
NMOVC | kg | [20 empty] | 2.5277 | 1.638e-07 |  |  |  |  | 2.5277 | 1.638e-07
H2S | [27 empty] | 0 | 0
(PO4)3- | kg |  |  |  |  | 3.1274 | [21 empty] | 3.1274 | 0
CO2 fossil | kg | [13 empty] | 0.152 | 0.0165 | [11 empty] | 0.1685 | 0
Diesel | kg | 3.5939e-20 | 0.0060277 | 0.05391 | 0.039281 | 5.4524e-05 | 3.0249e-09 | 1.1491e-07 | 7.5469e-08 | 5.8572e-08 | 2.826e-11 | 5.2537e-10 | 0.0046989 | 0.042316 | 0.080522 | 0.0087408 | 1.8678e-08 | 1.6489e-08 | 0.0020074 | 1.2695e-10 | 3.6191e-07 | 0.028326 | 2.3621e-09 | 0.038813 | 0.00068185 | 0.00060184 | 2.6424e-05 | 0.30602 | 6.9257e-07 | 6.1957e-07 | 7.5676e-08 | 7.3917e-06
N-fertilizer | kg | 3.9891e-18 | 0.0088715 | 0.073779 | 0.024525 | 3.6075e-05 | 5.5072e-09 | 2.5859e-07 | 1.7939e-07 | 1.8156e-07 | 7.7548e-11 | 1.4008e-09 | 0.010509 | 0.01897 | 0.19898 | 0.021599 | 3.8569e-07 | 5.2487e-07 | 0.0036257 | 6.0236e-11 | 7.1375e-07 | 0.02064 | 1.9849e-09 | 0.081315 | 0.014078 | 0.019158 | 8.7088e-05 | 0.49622 | 3.6681e-06 | 1.9042e-05 | 2.3258e-06 | 3.2236e-05
K-fertilizer | kg | 2.072e-18 | 0.0048896 | 0.1322 | 0.013751 | 2.4886e-05 | 3.6714e-09 | 1.8274e-07 | 1.22e-07 | 1.1346e-07 | 4.5438e-11 | 7.8934e-10 | 0.02365 | 0.043628 | 0.091305 | 0.0099113 | 2.2605e-07 | 2.8296e-07 | 0.00080009 | 2.6969e-11 | 4.4915e-07 | 0.021632 | 2.1513e-09 | 0.033704 | 0.0082508 | 0.010328 | 5.0816e-05 | 0.39415 | 1.1813e-06 | 2.5162e-06 | 3.0734e-07 | 1.5454e-05
P-fertilizer | kg | 2.2895e-18 | 0.014034 | 0.073494 | 0.0067406 | 0.0031202 | 3.9097e-09 | 1.4646e-07 | 1.2556e-07 | 2.194e-07 | 1.4551e-10 | 2.9606e-09 | 0.021391 | 0.024769 | 0.054204 | 0.0058839 | 2.2662e-07 | 3.0071e-07 | 0.00045116 | 1.1973e-11 | 1.13e-06 | 0.0086392 | 8.6443e-10 | 0.085578 | 0.0082717 | 0.010976 | 0.00012101 | 0.31779 | 2.5347e-06 | 7.4133e-06 | 9.0548e-07 | 0.00010747
Peat | kg | 1.9344e-21 | 6.6369e-05 | 0.00075505 | 0.00031143 | 3.5966e-07 | 4.2855e-11 | 3.2113e-09 | 1.362e-09 | 1.1393e-09 | 1.0165e-11 | 1.2801e-10 | 0.00075631 | 0.003922 | 0.0010931 | 0.00011866 | 2.7437e-09 | 1.8314e-09 | 1.4535e-05 | 1.9514e-13 | 6.9437e-09 | 0.00043204 | 4.3746e-11 | 0.00048191 | 0.00010015 | 6.6847e-05 | 7.8569e-06 | 0.0082741 | 4.4209e-08 | 2.5657e-07 | 3.1338e-08 | 0.0001472
Activated carbon | kg | 1.1805e-19 | 0.03754 | 0.47773 | 0.10027 | 1.9678e-05 | 1.1822e-08 | 1.6798e-07 | 3.553e-07 | 1.9853e-07 | 1.9927e-10 | 3.3446e-09 | 0.022971 | 0.040683 | 0.45707 | 0.049616 | 4.7966e-07 | 2.6579e-07 | 0.0022087 | 2.8627e-11 | 4.5151e-06 | 0.07124 | 7.3008e-09 | 0.23869 | 0.017508 | 0.0097013 | 0.00024508 | 1.526 | 5.6688e-06 | 3.352e-06 | 4.0942e-07 | 0.00046231
Zeolite | kg | 1.3098e-17 | 0.049899 | 8.8436 | 0.17101 | 0.00048963 | 4.6252e-08 | 6.2795e-06 | 1.3864e-06 | 2.8909e-06 | 5.0183e-10 | 8.0698e-09 | 0.07021 | 0.11858 | 0.71576 | 0.077697 | 1.7758e-06 | 2.0566e-06 | 0.0073018 | 1.5803e-09 | 5.4701e-06 | 0.13034 | 1.3196e-08 | 0.32467 | 0.064937 | 0.075067 | 0.00077202 | 10.6507 | 1.9453e-05 | 2.7484e-05 | 3.357e-06 | 0.0003781
treatment of wastewater | m3 | 1.327e-19 | 0.0020338 | 2.979 | 0.0067124 | 0.012751 | 1.7899e-08 | 1.1927e-07 | 8.5935e-07 | 6.479e-07 | 7.8843e-11 | 1.513e-09 | 0.0045994 | 0.010312 | 0.029901 | 0.0032458 | 2.6655e-05 | 1.3035e-05 | 0.15594 | 5.1364e-12 | 1.8298e-07 | 0.0071056 | 7.2009e-10 | 0.015628 | 0.9729 | 0.47577 | 5.9002e-05 | 4.676 | 1.8279e-06 | -1.4397e-08 | -1.7585e-09 | 1.3912e-05
Wood chips | kg | 4.5022e-20 | 0.00025928 | 0.0040924 | 0.00069641 | 0.00013743 | 1.3238e-10 | 1.0766e-08 | 4.3735e-09 | 2.8446e-09 | 5.9989e-12 | 1.0531e-10 | 0.25177 | 0.0018987 | 0.0062365 | 0.00067696 | 9.3271e-09 | 6.9918e-09 | 6.4355e-05 | 1.3829e-12 | 2.4118e-08 | 0.0020503 | 1.929e-10 | 0.0018746 | 0.00034045 | 0.0002552 | 6.6556e-06 | 0.27036 | 5.3994e-08 | 9.3829e-08 | 1.1461e-08 | 2.7301e-06
Mix marginal electricity | kWh | 0 | 0.00046485 | 0.023787 | 0.0028233 | 7.9803e-06 | 1.0699e-09 | 2.619e-08 | 3.7104e-08 | 3.8355e-08 | 2.4781e-13 | 8.4199e-12 | 0.033196 | 0.0026553 | 0.0045994 | 0.00049927 | 1.2243e-07 | 1.0121e-07 | 9.2097e-05 | 1.7141e-12 | 7.1625e-08 | 0.0020594 | 2.0772e-10 | 0.0035156 | 0.0044688 | 0.0036942 | 1.4063e-05 | 0.08188 | 1.8799e-07 | 1.0993e-07 | 1.3427e-08 | 2.6021e-06
natural gas | m3 | 0 | 0.0025264 | 0.027002 | 0.031056 | 4.0495e-06 | 1.4982e-09 | 1.2329e-08 | 4.4427e-08 | 2.9352e-08 | 5.7241e-12 | 1.2261e-10 | 0.0034303 | 0.014342 | 0.066426 | 0.0072107 | 4.8755e-08 | 4.266e-08 | 0.00039935 | 2.1627e-10 | 1.7938e-07 | 0.018894 | 1.7004e-09 | 0.017656 | 0.0017796 | 0.0015571 | 1.7207e-05 | 0.19232 | 3.4627e-07 | 6.3239e-07 | 7.7241e-08 | 1.868e-05
Mix marginal heat | MJ | 1.8355e-21 | 0.00028862 | 0.0019138 | 0.000937 | 1.4413e-06 | 1.5013e-10 | 4.1655e-09 | 4.001e-09 | 2.2101e-09 | 1.1574e-12 | 2.175e-11 | 0.00012146 | 0.00099541 | 0.013272 | 0.0014407 | 1.9566e-09 | 1.7765e-09 | 5.5335e-05 | 2.9853e-12 | 1.6704e-08 | 0.00093625 | 8.3728e-11 | 0.0018443 | 7.1423e-05 | 6.4841e-05 | 1.0392e-06 | 0.021944 | 2.9797e-08 | 2.0124e-08 | 2.458e-09 | 2.3214e-07 |  | heat production, natural gas, at boiler condensing modulating >100kW ¦ heat, district or industrial, natural gas

## LCI_AD-e
AD+combustion+digestate
Process | Flow direction | Flow type | Flow name | Value | Unit
Pretreatment | input | Technosphere flow | Waste | 1 | t
| input | Technosphere flow | Electricity | 9.98 | kWh
| input | Technosphere flow | Water
| output | Intermediate flow | Pretreated biowaste | 0.77 | t
Incineration | input | Intermediate flow | transported discarded biowaste | 2.3 | tkm
| input | Intermediate flow | discarded biowaste | 230 | kg
AD | input | Intermediate flow | Pretreated waste | 0.77 | t
| input | Intermediate flow | Electricity | 22.33 | kWh
| input | Intermediate flow | Heat | 227.15 | MJ
| output | Elementary flow | Methane | 1.5118 | kg
| output | Intermediate flow | Biogas | 223.7498 | m3
| output | Technosphere flow | Digestate | 0.55582 | t
Combustion of biogas | input | Intermediate flow | Biogas | 223.7498 | m3
| output | Elementary flow | CO2 | 449.6665 | kg
| output | Elementary flow | CH4 | 0.0057328 | kg
| output | Elementary flow | N2O | 0.0057328 | kg
| output | Elementary flow | Sox | 0.039771 | kg
| output | Elementary flow | PM10 | 0.029166 | kg
| output | Elementary flow | PM2.5 | 0.029166 | kg
| output | Elementary flow | Nox | 0.38338 | kg
| output | Elementary flow | NH3 | 0.012111 | kg
| output | Elementary flow | CO | 0.32247 | kg
| output | Elementary flow | VOC | 0.019277 | kg
| input | Technosphere flow | Electricity | 0.6086 | kWh
| output | Technosphere flow | Heat | 3876.4661 | MJ
Storage | input | Technosphere flow | Digestate | 0.55582 | t
| output | Elementary flow | CH4 | 1.338 | kg
| output | Technosphere flow | Digestate after storage | 0.55448 | t
Land application of digestate | input | Technosphere flow | Digestate after storage | 0.55448 | t
| output | Elementary flow | N2O | 0.069747 | kg
| output | Elementary flow | NH3 | 4.3294 | kg
| output | Elementary flow | NO3 | -1.8938 | kg
| output | Elementary flow | (PO4)3- | -0.062099 | kg
| output | Elementary flow | CO2 fossil | 0 | kg
Substituted products |  |  |  | 0
|  | Technosphere flow | N-fertilizer | 18.0089 | kg
|  | Technosphere flow | P-fertilizer | 50.2178 | kg
|  | Technosphere flow | K-fertilizer | 18.509 | kg
|  | Technosphere flow | Peat | 0 | kg
|  | Technosphere flow | Marginal heat | 3876.4661 | MJ
Use of products from biogas |  | (already included in heat production processus)

## LCI_AD-f
AD+combustion+composting
Process | Flow direction | Flow type | Flow name | Value | Unit
Pretreatment | input | Technosphere flow | Waste | 1 | t
| input | Technosphere flow | Electricity | 9.98 | kWh
| input | Technosphere flow | Water
| output | Intermediate flow | Pretreated biowaste | 0.77 | t
Incineration | input | Intermediate flow | transported discarded biowaste | 2.3 | tkm
| input | Intermediate flow | discarded biowaste | 230 | kg
AD | input | Intermediate flow | Pretreated waste | 0.77 | t
| input | Intermediate flow | Electricity | 22.33 | kWh
| input | Intermediate flow | Heat | 227.15 | MJ
| output | Elementary flow | Methane | 1.5118 | kg
| output | Intermediate flow | Biogas | 223.7498 | m3
| output | Technosphere flow | Digestate | 0.55582 | t
Combustion of biogas | input | Intermediate flow | Biogas | 223.7498 | m3
| output | Elementary flow | CO2 | 449.6665 | kg
| output | Elementary flow | CH4 | 0.0057328 | kg
| output | Elementary flow | N2O | 0.0057328 | kg
| output | Elementary flow | Sox | 0.039771 | kg
| output | Elementary flow | PM10 | 0.029166 | kg
| output | Elementary flow | PM2.5 | 0.029166 | kg
| output | Elementary flow | Nox | 0.38338 | kg
| output | Elementary flow | NH3 | 0.012111 | kg
| output | Elementary flow | CO | 0.32247 | kg
| output | Elementary flow | VOC | 0.019277 | kg
| input | Technosphere flow | Electricity | 0.6086 | kWh
| output | Technosphere flow | Heat | 3876.4661 | MJ
Dewatering | input | Technosphere flow | Digestate | 0.55582 | t
| input | Technosphere flow | electricity | 2.0185 | kWh
| output | Technosphere flow | dewatered digestate | 0.297 | t
| output | Technosphere flow | wastewater | 0.25911 | m3
Composting of digestate | input | Technosphere flow | dewatered digestate | 0.297 | t
| output | Elementary flow | CH4 | 0.088229 | kg
| output | Elementary flow | N2O | 0.062319 | kg
| output | Elementary flow | NH3 | 0.20276 | kg
| output | Elementary flow | NMVOC | 0.030888 | kg
| output | Elementary flow | CO | 0.1251 | kg
| output | Technosphere flow | compost | 0.15444 | t
| input | Technosphere flow | electricity | 3.1255 | kWh
| input | Technosphere flow | diesel | 0.44883 | kg
Land application of compost |  |  |  | 0
| output | Elementary flow | N2O | 0.013194 | kg
| output | Elementary flow | NH3 | 0.078948 | kg
| output | Elementary flow | NO3 | 2.6496 | kg
| output | Elementary flow | (PO4)3- | -0.039495 | kg
| output | Elementary flow | CO2 fossil | 0 | kg
Substituted products |  |  |  | 0 | kg
|  | Technosphere flow | N-fertilizer | 9.8391 | kg
|  | Technosphere flow | P-fertilizer | 31.9385 | kg
|  | Technosphere flow | K-fertilizer | 2.8467 | kg
|  | Technosphere flow | Peat | 0 | kg
|  | Technosphere flow | Marginal heat | 3876.4661 | MJ
Use of products from biogas |  | (already included in heat production processus)

## Waste_characteristics
Unit
Mass | 1 | t
FW | 1 | t
Moisture content, FW | 63.54% | %FW | 72%
VS, FW | 96.46% | %TS
VS, FW | 0.35168 | t
impurities | 0 | t
Nitrogen content, FW | 3.283% | % of dry mass of FW
Carbon content, FW | 46.71% | % of dry mass of FW
Phosphorus content, FW | 0.4024% | % of dry mass of FW
Potassium content, FW | 0.8264% | % of dry mass of FW
Nitrogen content, FW | 0.011968 | t/t of FW
Carbon content, FW | 0.17028 | t/t of FW
Phosphorus content, FW | 0.0014672 | t/t of FW
Potassium content, FW | 0.011968 | t/t of FW
https://journals.sagepub.com/doi/full/10.1177/0734242X14545374#bibr26-0734242X14545374

## Parameters
Pretreatment
Process | Parameter | Value | Unit |  | Source
Pretreatment | Electricity requirement | 9.98 | kWh/t | Drum-screen + Shredder + Piston press
| Sorting efficiency for impurities | 100% | % of impurities sorted
| Sorting efficiency for biowaste | 77% | % of biowaste retained
| Distance between the industrial plant and the incineration plan | 10 | km
AD | Methane production | 374000 | L/dry-t |  | https://catalog.data.gov/dataset/food-waste-management-life-cycle-inventory-tool-v1-0-0
| VS conversion | 86% | %VS initial
| Fugitive methane loss | 0.02 |  |  | https://catalog.data.gov/dataset/food-waste-management-life-cycle-inventory-tool-v1-0-1
| Methane volume share in biogas | 0.6 |  |  | https://catalog.data.gov/dataset/food-waste-management-life-cycle-inventory-tool-v1-0-2
| Methane density | 0.72 | kg/m3 |  | https://catalog.data.gov/dataset/food-waste-management-life-cycle-inventory-tool-v1-0-3
| CO2 density | 1.98 | kg/m3
| biogas density | 1.224 | kg/m3
| Electricity requirement | 29 | kWh/t |  | https://catalog.data.gov/dataset/food-waste-management-life-cycle-inventory-tool-v1-0-4
| Heat requirement | 295 | MJ/t |  | https://catalog.data.gov/dataset/food-waste-management-life-cycle-inventory-tool-v1-0-5
| Water requriement | 0 | %of Biowaste
CHP | Efficiency |  |  |  | https://catalog.data.gov/dataset/food-waste-management-life-cycle-inventory-tool-v1-0-6
| Thermal | 0.46 |  |  | https://catalog.data.gov/dataset/food-waste-management-life-cycle-inventory-tool-v1-0-7
| Electric | 0.39 |  |  | https://catalog.data.gov/dataset/food-waste-management-life-cycle-inventory-tool-v1-0-8
| Methane_lhv | 35 | MJ/m3 |  | https://catalog.data.gov/dataset/food-waste-management-life-cycle-inventory-tool-v1-0-9
| Electricity requirement |  |  |  | https://www.sciencedirect.com/science/article/pii/S0013935122009598?casa_token=b-5UAciDODcAAAAA:iPTgJGz224xsnoQdrEctjVyXjbgpRksrTp6NPBa96VQZoPJqxyo5SRxUSGA4QFvLo7qp_-bQrQ
| Lubricating oil | 1.54 | g/m3 of biogas |  | https://www.sciencedirect.com/science/article/pii/S0013935122009598?casa_token=b-5UAciDODcAAAAA:iPTgJGz224xsnoQdrEctjVyXjbgpRksrTp6NPBa96VQZoPJqxyo5SRxUSGA4QFvLo7qp_-bQrQ
Emissions
| Nitrogen Oxides (NOx) | 0.0001641 | kg/m3 biogas combusted |  | https://catalog.data.gov/dataset/food-waste-management-life-cycle-inventory-tool-v1-0-0
| Volatile Organic Compounds (VOCs) | 0.0015817 | kg/m3 biogas combusted |  | https://catalog.data.gov/dataset/food-waste-management-life-cycle-inventory-tool-v1-0-1
| Sulfur Dioxide (SO2) | 1.4066e-05 | kg/m3 biogas combusted |  | https://catalog.data.gov/dataset/food-waste-management-life-cycle-inventory-tool-v1-0-2
| Particulate Matter (PM2.5) | 3.4384e-05 | kg/m3 biogas combusted |  | https://catalog.data.gov/dataset/food-waste-management-life-cycle-inventory-tool-v1-0-3
| Carbon Monoxide (CO) | 0.0010682 | kg/m3 biogas combusted |  | https://catalog.data.gov/dataset/food-waste-management-life-cycle-inventory-tool-v1-0-4
| Ammonia (NH3) | 6.4079e-05 | kg/m3 biogas combusted |  | https://catalog.data.gov/dataset/food-waste-management-life-cycle-inventory-tool-v1-0-5
| Methane (CH4) | 0.0043034 | kg/m3 biogas combusted |  | https://catalog.data.gov/dataset/food-waste-management-life-cycle-inventory-tool-v1-0-6
| Nitrous Oxide (N2O) | 0.00010246 | kg/m3 biogas combusted |  | https://catalog.data.gov/dataset/food-waste-management-life-cycle-inventory-tool-v1-0-7
Biogas boiler
| Efficiency | 82.5% |  |  | https://pureadmin.qub.ac.uk/ws/files/135497181/Document2.pdf
| CO2 | 2.0097 | kg/m3 of biogas | Labutong, 2012
| CH4 | 2.5621e-05 | kg/m3 of biogas | Labutong, 2012
| N2O | 2.5621e-05 | kg/m3 of biogas | Labutong, 2012
| Sox | 0.00017775 | kg/m3 of biogas | Labutong, 2012 |  |  |  | CO2 | 125.5 | lb/MCF
| PM10 | 0.00013035 | kg/m3 of biogas | Labutong, 2012 |  |  |  | CH4 | 0.0016 | lb/MCF
| PM2.5 | 0.00013035 | kg/m3 of biogas | Labutong, 2012 |  |  |  | N2O | 0.0016 | lb/MCF
| Nox | 0.0017134 | kg/m3 of biogas | Labutong, 2012 |  |  |  | Sox | 0.0111 | lb/MCF
| NH3 | 5.4125e-05 | kg/m3 of biogas | Labutong, 2012 |  |  |  | PM10 | 0.00814 | lb/MCF
| CO | 0.0014412 | kg/m3 of biogas | Labutong, 2012 |  |  |  | PM2.5 | 0.00814 | lb/MCF
| VOC | 8.6152e-05 | kg/m3 of biogas | Labutong, 2012 |  |  |  | Nox | 0.107 | lb/MCF
| Electricity requirement (low voltage) | 0.00272 | kWh/m3 of biogas | Ecoinvent | heat production, biomethane, at boiler condensing modulating <100kW ¦ heat, central or small-scale, biomethane ¦ Cutoff, U |  |  | NH3 | 0.00338 | lb/MCF
[8 empty] | CO | 0.09 | lb/MCF
Biogas upgrading | :Using Pressure Swing Adsorption technology | [6 empty] | VOC | 0.00538 | lb/MCF
| CO2 removal rate | 98.5% | % volume of CO2 |  | https://www.sciencedirect.com/science/article/pii/S0013935122009598?casa_token=b-5UAciDODcAAAAA:iPTgJGz224xsnoQdrEctjVyXjbgpRksrTp6NPBa96VQZoPJqxyo5SRxUSGA4QFvLo7qp_-bQrQ
| CH4 fugitive | 1.8% | % volume of methane | Ardolino, 2021 | https://www.sciencedirect.com/science/article/pii/S0013935122009598?casa_token=b-5UAciDODcAAAAA:iPTgJGz224xsnoQdrEctjVyXjbgpRksrTp6NPBa96VQZoPJqxyo5SRxUSGA4QFvLo7qp_-bQrQ |  |  | 1 lb/MCF | 0.016013 | kg/m3
| H2S | 6e-06 | kg/m3 of biogas | Ardolino, 2021 | https://www.sciencedirect.com/science/article/pii/S0013935122009598?casa_token=b-5UAciDODcAAAAA:iPTgJGz224xsnoQdrEctjVyXjbgpRksrTp6NPBa96VQZoPJqxyo5SRxUSGA4QFvLo7qp_-bQrQ
| Sox | 6.6e-06 | kg/m3 of biogas | Ardolino, 2021 | https://www.sciencedirect.com/science/article/pii/S0013935122009598?casa_token=b-5UAciDODcAAAAA:iPTgJGz224xsnoQdrEctjVyXjbgpRksrTp6NPBa96VQZoPJqxyo5SRxUSGA4QFvLo7qp_-bQrQ
| Electricity requirement | 0.34 | kWh/m3 of biogas | Ardolino, 2021 | https://www.sciencedirect.com/science/article/pii/S1364032120308728?via%3Dihub#sec2 | electricty for upgrading + injection | [5 empty] | #REF! | kg
| Activated carbon | 0.00089 | kg/m3 of biogas | Ardolino, 2021 | https://www.sciencedirect.com/science/article/pii/S1364032120308728?via%3Dihub#sec2
| Zeolite | 0.0119 | kg/m3 of biogas | Ardolino, 2021 | https://www.sciencedirect.com/science/article/pii/S1364032120308728?via%3Dihub#sec2
Electric engine
| Efficiency | 35% | % of fuel combusted |  | https://catalog.data.gov/dataset/food-waste-management-life-cycle-inventory-tool-v1-0-6
| Nitrogen Oxides (NOx) | 0.029274 | kg/m3 of biogas |  | https://catalog.data.gov/dataset/food-waste-management-life-cycle-inventory-tool-v1-0-6
| Volatile Organic Compounds (VOCs) | 0.0011082 | kg/m3 of biogas |  | https://catalog.data.gov/dataset/food-waste-management-life-cycle-inventory-tool-v1-0-6 | [5 empty] | CO2 | #REF! | kg
| Sulfur Dioxide (SO2) | 5.43e-06 | kg/m3 of biogas |  | https://catalog.data.gov/dataset/food-waste-management-life-cycle-inventory-tool-v1-0-6 | [5 empty] | biogaz | #REF!
| Particulate Matter (PM) | 0.0039923 | kg/m3 of biogas |  | https://catalog.data.gov/dataset/food-waste-management-life-cycle-inventory-tool-v1-0-6 | [5 empty] | digestat | #REF!
| Carbon Monoxide (CO) | 0.0035646 | kg/m3 of biogas |  | https://catalog.data.gov/dataset/food-waste-management-life-cycle-inventory-tool-v1-0-6
| Methane (CH4) | 0.01339 | kg/m3 of biogas |  | https://catalog.data.gov/dataset/food-waste-management-life-cycle-inventory-tool-v1-0-6
Electricity requirement
Production of digestate
| Mass of digestate | 0.72185 | t/t FW | 1 ton of waste passing through AD | calculated (mass balance)
| Moisture content of digestate | 0.63543 | t/t FW | 1 ton of waste passing through AD |  | C(T) | 0.0042209
| Total solid of digestate | 0.086418 | t/t FW | 1 ton of waste passing through AD
| VS in digestate | 0.049235 | t/t FW | 1 ton of waste passing through AD
| Density of liquid digestate | 998.8643 | kg/m3
| C content of raw digestate | 0.047568 | t/t FW | 1 ton of waste passing through AD
Storage
| Volatile Solids Destruction, Storage | 10% | %of VS in digestate
| Volatile Solids Destruction, Storage | 0.0049235 | t VS/t | 1 ton of waste passing through AD | mass of biogas produced during storage
| Methane emitted | 0.0017377 | t/t | 1 ton of waste passing through AD
Land application of digestate
| Mass of digestate after storage | 0.72011 | t
| N2O | 0.013 | kgN-N2O/kgN applied |  | https://www.sciencedirect.com/science/article/pii/S0964830514002029?casa_token=CuYe3ZTSPycAAAAA:rRl8EoKYwznoEuX0VuPF32xCFrhHD9S8o6J9Rem4dyM93P7UKc0KSdNufZkaSkLN-jqlbWcV0A
| NH3 | 0.4 | kgN-NH3/kgN applied |  | https://www.sciencedirect.com/science/article/pii/S0269749116318681?casa_token=rEHlW1O-mdgAAAAA:ajVYtblqpRrvAmnneRiCuHYjbAf28QtOFIZvNqxyyT-5bQeD04vvZbKV7yYKKyCFgeWfW8dgUQ#sec3
| NO3 | 0.15 | kgN-NO3-/kgN applied | Fiona, 2017 | https://pure.bangor.ac.uk/ws/portalfiles/portal/18797936/Nicholson_et_al_2017_pre_print.pdf
| N content of digestate | 0.011968 | t/t of FW
| N-available | 0.0052299 | t/t of FW
| C content of digestate | 0.045396 | tC/t of FW
| K content of digestate | 0.011968 | t/t of FW
| P content of digestate | 0.0014672 | t/t of FW
Digestate dewatering
| Dewatering, solids capture | 91.5% | % of TS
| Dewatering, solids concentration | 20.5% | % of wet mass
| Electricity, Digestate Dewatering | 0.0036315 | kWh/kg digestate
| Nitrogen, partitioning to water | 54.7% | % of N
| Phosphorus, partitioning to water | 36.4% | % of P
| Potassium, partitioning to water | 84.62% | % of K
| Carbon, partitioning to water | 34.8% | % of C
| Carbon, in solid phase | 65.2% | % of C
Digestate composting
| Carbon degraded during composting | 58% | % of feedstock carbon
| Compost emission, methane | 0.986% | % of incoming C
| Compost emission, nitrous oxide | 0.95% | % of incoming N
| Compost emission, ammonia | 4% | % of incoming N
| Compost emission, NMVOC | 10.4% | kg NMVOC/Mg FW
| Compost emission, carbon monoxide | 0.04% | % of incoming C
| Mass loss | 48% | % of incoming feedstock mass
| Electricity, windrow | 10.5233 | kWh/Mg digestate
| Diesel, windrow | 1.799 | liters/Mg digestate
| Density of diesel | 0.84 | kg/l
Land application of compost from digestate | N content of compost | 0.005153 | t-N/t FW | Calculated
| N-N2O | 1.25% | of N-applied | Brentrup et al., 2000
| N-NH3 | 3.3% | of N-applied | https://www.sciencedirect.com/science/article/pii/S0269749116318681?casa_token=rEHlW1O-mdgAAAAA:ajVYtblqpRrvAmnneRiCuHYjbAf28QtOFIZvNqxyyT-5bQeD04vvZbKV7yYKKyCFgeWfW8dgUQ#sec3
| N-NO3 | 40% | of N-applied | Arosemena Polo et al., 2024; Brentrup et al., 2000
| N-available for plant | 0.0028573 | t-N/t FW
| C content of compost | 0.012128 | t/t of FW
| P content of compost | 0.00093312 | t/t of FW
| K content of compost | 0.0018406 | t/t of FW
Mix of heat | - Gaz naturel | 0.47101
| - Charbon | 0.0015418 |  | https://www.statistiques.developpement-durable.gouv.fr/edition-numerique/chiffres-cles-energie/17-reseaux-de-chaleur
| Petrole | 0.0023126 |  | https://www.statistiques.developpement-durable.gouv.fr/edition-numerique/chiffres-cles-energie/17-reseaux-de-chaleur
| - Biomasse (solide, liquide, gazeuse) | 0.36065
| - Déchets (industriels et urbains) | 0.16449
Land application of fertilizer | N-content | 33.5% | of total mass (NH4NO3)
| N-NH3 | 2% | of N-applied | Brentrup et al., 2000
| N-N2O | 1.25% | of N-applied | Brentrup et al., 2000
| N-NO3 | 30% | of N-applied | Arosemena Polo et al., 2024; Brentrup et al., 2000
| N-available | 66.75% | of N-applied
| P-content | 2.29% | of total mass (single superphospahte) | ecoinvent
| (PO4)3- | 54 | kg/t of P
| P-((PO4)3-) | 17.6211 | kgP/t of P applied
| P-available | 0.98238 | %P applied
| K-content | 49.79% | of total mass (potassium chloride) | ecoinvent
Land application of peat | Carbon content in DM | 0.504 | kg/kg of DM
| CO2 fossil | 90% | of C content
| dry fraction of peat | 0.44 | kgDM/kgpeat
| C content of peat | 0.22176 | kgC/kgpeat

## LCI
Process | Flow direction | Flow type | Flow name | Value | Unit |  | UF | Treatment of 1t of biowaste
Pretreatment | input | Technosphere flow | Waste | 1 | t
| input | Technosphere flow | Electricity | 9.98 | kWh
| input | Technosphere flow | Water
| output | Intermediate flow | Pretreated biowaste | 0.77 | t
Incineration | input | Intermediate flow | discarded biowaste | 230 | kg
AD | input | Intermediate flow | Pretreated waste | 0.77 | t
| input | Intermediate flow | Electricity | 22.33 | kWh
| input | Intermediate flow | Heat | 227.15 | MJ
| output | Elementary flow | Methane | 1.5118 | kg
| output | Intermediate flow | Biogas | 223.7498 | m3
CHP | input | Intermediate flow | Biogas | 223.7498 | m3
| output | Elementary flow | Nitrogen Oxides (NOx) | 0.036718 | kg
| output | Elementary flow | Volatile Organic Compounds (VOCs) | 0.3539 | kg
| output | Elementary flow | Sulfur Dioxide (SO2) | 0.0031473 | kg
| output | Elementary flow | Particulate Matter (PM) | 0.0076934 | kg
| output | Elementary flow | Carbon Monoxide (CO) | 0.23902 | kg
| output | Elementary flow | Ammonia (NH3) | 0.014338 | kg
| output | Elementary flow | Methane (CH4) | 0.96289 | kg
| output | Elementary flow | Nitrous Oxide (N2O) | 0.022926 | kg
| output | Technosphere flow | Electricity | 509.0309 | kWh
| output | Technosphere flow | Heat | 2161.4235 | MJ
Biogas boiler | input | Intermediate flow | Biogas | 223.7498 | m3
| output | Elementary flow | CO2 | 449.6665 | kg
| output | Elementary flow | CH4 | 0.0057328 | kg
| output | Elementary flow | N2O | 0.0057328 | kg
| output | Elementary flow | Sox | 0.039771 | kg
| output | Elementary flow | PM10 | 0.029166 | kg
| output | Elementary flow | PM2.5 | 0.029166 | kg
| output | Elementary flow | Nox | 0.38338 | kg
| output | Elementary flow | NH3 | 0.012111 | kg
| output | Elementary flow | CO | 0.32247 | kg
| output | Elementary flow | VOC | 0.019277 | kg
| input | Technosphere flow | Electricity | 0.6086 | kWh
| output | Technosphere flow | Heat | 3876.4661 | MJ
Biogas upgrading | input | Technosphere flow | Biogas | 223.7498 | m3
| output | Elementary flow | CO2 | 174.5517 | kg
| output | Elementary flow | CH4 | 1.7399 | kg
| output | Elementary flow | H2S | 0.0013425 | kg
| output | Elementary flow | Sox | 0.0014767 | kg
| input | Technosphere flow | Electricity requirement | 76.0749 | kWh
| input | Technosphere flow | Activated carbon | 0.19914 | kg
| input | Technosphere flow | Zeolite | 2.6626 | kg
| output | Technosphere flow | Biomethane | 131.8334 | m3
Electric engine | input | Technosphere flow | Biogas | 223.7498 | m3
| output | Elementary flow | Nitrogen Oxides (NOx) | 6.5501 | kg
| output | Elementary flow | Volatile Organic Compounds (VOCs) | 0.24795 | kg
| output | Elementary flow | Sulfur Dioxide (SO2) | 0.001215 | kg
| output | Elementary flow | Particulate Matter (PM) | 0.89327 | kg
| output | Elementary flow | Carbon Monoxide (CO) | 0.79758 | kg
| output | Elementary flow | Methane (CH4) | 2.9961 | kg
| output | Technosphere flow | Electricity | 456.8226 | kWh
Storage
| input | Technosphere flow | digestate | 0.72185 | t
| output | Elementary flow | CH4 | 1.7377 | kg
Land application of digestate after storage
| input | Technosphere flow | digestate after storage | 0.72011 | t
| output | Elementary flow | N2O | 0.18825 | kg
| output | Elementary flow | NH3 | 4.4759 | kg
| output | Elementary flow | NO3 | 6.1215 | kg
Dewatering
| input | Technosphere flow | digestate | 0.72185 | t
| input | Technosphere flow | electricity | 2.6214 | kWh
| output | Technosphere flow | dewatered digestate | 0.38572 | t
| output | Technosphere flow | wastewater | 0.33651 | m3
Wastewater treatment
| input | Technosphere flow | wastewater | 0.33651 | m3
| input | Technosphere flow | transport |  | tkm
Composting of digestate
| input | Technosphere flow | dewatered digestate | 0.38572 | t
| output | Elementary flow | CH4 | 0.088229 | kg | Cinit - C(CO2,CH4 in biogas) - C lost in water fraction of digestate
| output | Elementary flow | N2O | 0.062319 | kg
| output | Elementary flow | NH3 | 0.20276 | kg
| output | Elementary flow | NMVOC | 0.040115 | kg
| output | Elementary flow | CO | 0.0098429 | kg
| output | Technosphere flow | compost | 0.20057 | t
| input | Technosphere flow | electricity | 4.0591 | kWh
| input | Technosphere flow | diesel | 0.5829 | kg
Home Composting
| input | Technosphere flow | Waste | 1 | t
| output | Elementary flow | CH4 | 0.34805 | kg | data from PaCTEA
| output | Elementary flow | N2O | 0.070149 | kg | data from PaCTEA
| output | Elementary flow | NH3 | 0.064732 | kg | data from PaCTEA
| input | Technosphere flow | Wood chips consumption | 125 | kg | data from PaCTEA
Industrial composting
Pretreatment | input | Technosphere flow | Waste | 1 | t
| input | Technosphere flow | Electricity | 9.98 | kWh
| input | Technosphere flow | Water
| output | Intermediate flow | Pretreated biowaste | 0.77 | t
Incineration | input | Intermediate flow | discarded biowaste | 230 | kg
C/N correction | input | Technosphere flow | Pretreated biowaste | 0.77 | t
| input | Technosphere flow | Wood chips consumption | 96.25 | kg
| output | Technosphere flow | Biowaste+WC | 0.86625 | t
Active composting | input | Technosphere flow | Biowaste+WC | 0.86625 | t
| output | Elementary flow | CH4 | 0.14102 | kg | data from PaCTEA
| output | Elementary flow | NH3 | 0.19325 | kg | data from PaCTEA
| output | Elementary flow | N2O | 0.060095 | kg | data from PaCTEA
| output | Elementary flow | CO2 | 314.006 | kg | data from PaCTEA
| output | Technosphere flow | Electricity (aeration) | 6.93 | kWh | data from PaCTEA
| output | Technosphere flow | Diesel | 0 | l | data from PaCTEA

## LCI_AD-d
AD+injection+Composting of digestate
Process | Flow direction | Flow type | Flow name | Value | Unit
Pretreatment | input | Technosphere flow | Waste | 1 | t
| input | Technosphere flow | Electricity | 9.98 | kWh
| input | Technosphere flow | Water
| output | Intermediate flow | Pretreated biowaste | 0.77 | t
Incineration | input | Intermediate flow | transported discarded biowaste | 2.3 | tkm
| input | Intermediate flow | discarded biowaste | 230 | kg
AD | input | Intermediate flow | Pretreated waste | 0.77 | t
| input | Intermediate flow | Electricity | 22.33 | kWh
| input | Intermediate flow | Heat | 227.15 | MJ
| output | Elementary flow | Methane | 1.5118 | kg
| output | Intermediate flow | Biogas | 223.7498 | m3
| output | Technosphere flow | Digestate | 0.55582 | t
Biogas upgrading | input | Technosphere flow | Biogas | 223.7498 | m3
| output | Elementary flow | CO2 | 174.5517 | kg
| output | Elementary flow | CH4 | 1.7399 | kg
| output | Elementary flow | H2S | 0.0013425 | kg
| output | Elementary flow | Sox | 0.0014767 | kg
| input | Technosphere flow | Electricity requirement | 76.0749 | kWh
| input | Technosphere flow | Activated carbon | 0.19914 | kg
| input | Technosphere flow | Zeolite | 2.6626 | kg
| output | Technosphere flow | Biomethane | 131.8334 | m3
Dewatering | input | Technosphere flow | Digestate | 0.55582 | t
| input | Technosphere flow | electricity | 2.0185 | kWh
| output | Technosphere flow | dewatered digestate | 0.297 | t
| output | Technosphere flow | wastewater | 0.25911 | m3
Composting of digestate | input | Technosphere flow | dewatered digestate | 0.297 | t
| output | Elementary flow | CH4 | 0.088229 | kg
| output | Elementary flow | N2O | 0.062319 | kg
| output | Elementary flow | NH3 | 0.20276 | kg
| output | Elementary flow | NMVOC | 0.030888 | kg
| output | Elementary flow | CO | 0.1251 | kg
| output | Technosphere flow | compost | 0.15444 | t
| input | Technosphere flow | electricity | 3.1255 | kWh
| input | Technosphere flow | diesel | 0.44883 | kg
Land application of compost
| output | Elementary flow | N2O | 0.013194 | kg
| output | Elementary flow | NH3 | 0.078948 | kg
| output | Elementary flow | NO3 | 2.6496 | kg
| output | Elementary flow | (PO4)3- | -0.039495 | kg
| output | Elementary flow | CO2 fossil | 0 | kg
Substituted products |  |  |  | 0 | kg
|  | Technosphere flow | N-fertilizer | 9.8391 | kg
|  | Technosphere flow | P-fertilizer | 31.9385 | kg
|  | Technosphere flow | K-fertilizer | 2.8467 | kg
|  | Technosphere flow | Peat | 0 | kg
|  | Technosphere flow | Gas | 131.8334 | m3
Use of biomethane
| output | Elementary flow | CO2 fossil | -260.8544 | kg
| output | Elementary flow | CO2 non-fossil | 260.8544 | kg
| output | Elementary flow | CH4 fossil | -0.0093162 | kg
| output | Elementary flow | CH4 non-fossil | 0.0093162 | kg

## params_HC
Technology |  |  | Pretratment technology
Pretreatement technology | 1 | (don't select if home composting) | 0 | None
Ratio Biowaste/WC | 8_1 |  | 1 | Drum-screen + Shredder + Piston press
Aeration mode for industrial composting | Active | (don't select if home composting) | 2 | Shredder + Piston press + Screw press
Distance of biowaste collection | 20 | km | 3 | Separation-mill
Distance of compost transport from composting site to land | 20 | km | 4 | Pulp + Drum-screen

## LCI_HC
Home Composting
Process | Flow direction | Flow type | Flow name | Value | Unit
Home composting | input | Technosphere flow | Waste | 1 | t
| output | Elementary flow | CH4 | 0.34805 | kg | data from PaCTEA
| output | Elementary flow | N2O | 0.070149 | kg | data from PaCTEA
| output | Elementary flow | NH3 | 0.064732 | kg | data from PaCTEA
| input | Technosphere flow | Wood chips consumption | 125 | kg | data from PaCTEA
Land application
| output | Elementary flow | NH3 | 0.36486 | kg | data from PaCTEA
| output | Elementary flow | N2O | 0.13095 | kg | data from PaCTEA
| output | Elementary flow | NO3 | 13.6083 | kg | data from PaCTEA
| output | Elementary flow | (PO4)3- | -0.081279 | kg | data from PaCTEA
| output | Elementary flow | CO2 fossil | 0 | kg | data from PaCTEA
Substitued products
|  | Technosphere flow | N-fertilizer | 11.6047 | kg | data from PaCTEA
|  | Technosphere flow | P-fertilizer | 3.4213 | kg | data from PaCTEA
|  | Technosphere flow | K-fertilizer | 5.0219 | kg | data from PaCTEA
|  | Technosphere flow | Peat | 0 | kg | data from PaCTEA

## LCI_AD-a
AD+CHP+Digestate
Process | Flow direction | Flow type | Flow name | Value | Unit
Pretreatment | input | Technosphere flow | Waste | 1 | t
| input | Technosphere flow | Electricity | 9.98 | kWh
| input | Technosphere flow | Water
| output | Intermediate flow | Pretreated biowaste | 0.77 | t
Incineration | input | Intermediate flow | transported discarded biowaste | 2.3 | tkm
| input | Intermediate flow | discarded biowaste | 230 | kg
AD | input | Intermediate flow | Pretreated waste | 0.77 | t
| input | Intermediate flow | Electricity | 22.33 | kWh
| input | Intermediate flow | Heat | 227.15 | MJ
| output | Elementary flow | Methane | 1.5118 | kg
| output | Intermediate flow | Biogas | 223.7498 | m3
| output | Technosphere flow | Digestate | 0.55582 | t
CHP | input | Intermediate flow | Biogas | 223.7498 | m3
| output | Elementary flow | Nitrogen Oxides (NOx) | 0.036718 | kg
| output | Elementary flow | Volatile Organic Compounds (VOCs) | 0.3539 | kg
| output | Elementary flow | Sulfur Dioxide (SO2) | 0.0031473 | kg
| output | Elementary flow | Particulate Matter (PM) | 0.0076934 | kg
| output | Elementary flow | Carbon Monoxide (CO) | 0.23902 | kg
| output | Elementary flow | Ammonia (NH3) | 0.014338 | kg
| output | Elementary flow | Methane (CH4) | 0.96289 | kg
| output | Elementary flow | Nitrous Oxide (N2O) | 0.022926 | kg
| output | Technosphere flow | Electricity | 509.0309 | kWh
| output | Technosphere flow | Heat | 2161.4235 | MJ
Storage | input | Technosphere flow | Digestate | 0.55582 | t
| output | Elementary flow | CH4 | 1.338 | kg
| output | Technosphere flow | Digestate after storage | 0.55448 | t
Land application of digestate | input | Technosphere flow | Digestate after storage | 0.55448 | t
| output | Elementary flow | N2O | 0.069747 | kg |  | NET EMISSION TO BE calculated
| output | Elementary flow | NH3 | 4.3294 | kg
| output | Elementary flow | NO3 | -1.8938 | kg
| output | Elementary flow | (PO4)3- | -0.062099 | kg
| output | Elementary flow | CO2 fossil | 0 | kg
Substituted products
|  | Technosphere flow | N-fertilizer | 18.0089 | kg | NH4NO3
|  | Technosphere flow | P-fertilizer | 50.2178 | kg | single superphosphate
|  | Technosphere flow | K-fertilizer | 18.509 | kg
|  | Technosphere flow | Peat | 0 | kg
|  | Technosphere flow | Marginal heat | 2161.4235 | MJ
|  | Technosphere flow | Marginal electricity | 509.0309 | kWh
Use of products from biogas |  | (already included in heat and electricity production processus)

## LCI_AD-c
AD+injection+Digestate
Process | Flow direction | Flow type | Flow name | Value | Unit
Pretreatment | input | Technosphere flow | Waste | 1 | t
| input | Technosphere flow | Electricity | 9.98 | kWh
| input | Technosphere flow | Water
| output | Intermediate flow | Pretreated biowaste | 0.77 | t
Incineration | input | Intermediate flow | transported discarded biowaste | 2.3 | tkm
| input | Intermediate flow | discarded biowaste | 230 | kg
AD | input | Intermediate flow | Pretreated waste | 0.77 | t
| input | Intermediate flow | Electricity | 22.33 | kWh
| input | Intermediate flow | Heat | 227.15 | MJ
| output | Elementary flow | Methane | 1.5118 | kg
| output | Intermediate flow | Biogas | 223.7498 | m3
| output | Technosphere flow | Digestate | 0.55582 | t
Biogas upgrading | input | Technosphere flow | Biogas | 223.7498 | m3
| output | Elementary flow | CO2 | 174.5517 | kg
| output | Elementary flow | CH4 | 1.7399 | kg
| output | Elementary flow | H2S | 0.0013425 | kg
| output | Elementary flow | Sox | 0.0014767 | kg
| input | Technosphere flow | Electricity requirement | 76.0749 | kWh
| input | Technosphere flow | Activated carbon | 0.19914 | kg
| input | Technosphere flow | Zeolite | 2.6626 | kg
| output | Technosphere flow | Biomethane | 131.8334 | m3
Storage | input | Technosphere flow | Digestate | 0.55582 | t
| output | Elementary flow | CH4 | 1.338 | kg
| output | Technosphere flow | Digestate after storage | 0.55448 | t
Land application of digestate | input | Technosphere flow | Digestate after storage | 0.55448 | t
| output | Elementary flow | N2O | 0.069747 | kg
| output | Elementary flow | NH3 | 4.3294 | kg
| output | Elementary flow | NO3 | -1.8938 | kg
| output | Elementary flow | (PO4)3- | -0.062099 | kg
| output | Elementary flow | CO2 fossil | 0 | kg
Substituted products
|  | Technosphere flow | N-fertilizer | 18.0089 | kg
|  | Technosphere flow | P-fertilizer | 50.2178 | kg
|  | Technosphere flow | K-fertilizer | 18.509 | kg
|  | Technosphere flow | Peat | 0 | kg
|  | Technosphere flow | Gas | 131.8334 | m3 | 4394.447 | MJ
Use of biomethane
| output | Elementary flow | CO2 fossil | -260.8544 | kg |  |  | 1 MJ | 0.03 | m3
| output | Elementary flow | CO2 non-fossil | 260.8544 | kg |  | CO2 | 0.05936 | kg/MJ
| output | Elementary flow | CH4 fossil | -0.0093162 | kg |  | CH4 | 2.12e-06 | kg/MJ
| output | Elementary flow | CH4 non-fossil | 0.0093162 | kg

## LCI_AD-b
AD+CHP+Composting
Process | Flow direction | Flow type | Flow name | Value | Unit
Pretreatment | input | Technosphere flow | Waste | 1 | t
| input | Technosphere flow | Electricity | 9.98 | kWh
| input | Technosphere flow | Water
| output | Intermediate flow | Pretreated biowaste | 0.77 | t
Incineration | input | Intermediate flow | transported discarded biowaste | 2.3 | tkm
| input | Intermediate flow | discarded biowaste | 230 | kg
AD | input | Intermediate flow | Pretreated waste | 0.77 | t
| input | Intermediate flow | Electricity | 22.33 | kWh
| input | Intermediate flow | Heat | 227.15 | MJ
| output | Elementary flow | Methane | 1.5118 | kg
| output | Intermediate flow | Biogas | 223.7498 | m3
| output | Technosphere flow | Digestate | 0.55582 | t
CHP | input | Intermediate flow | Biogas | 223.7498 | m3
| output | Elementary flow | Nitrogen Oxides (NOx) | 0.036718 | kg
| output | Elementary flow | Volatile Organic Compounds (VOCs) | 0.3539 | kg
| output | Elementary flow | Sulfur Dioxide (SO2) | 0.0031473 | kg
| output | Elementary flow | Particulate Matter (PM) | 0.0076934 | kg
| output | Elementary flow | Carbon Monoxide (CO) | 0.23902 | kg
| output | Elementary flow | Ammonia (NH3) | 0.014338 | kg
| output | Elementary flow | Methane (CH4) | 0.96289 | kg
| output | Elementary flow | Nitrous Oxide (N2O) | 0.022926 | kg
| output | Technosphere flow | Electricity | 509.0309 | kWh
| output | Technosphere flow | Heat | 2161.4235 | MJ
Dewatering | input | Technosphere flow | Digestate | 0.55582 | t
| input | Technosphere flow | electricity | 2.0185 | kWh
| output | Technosphere flow | dewatered digestate | 0.297 | t
| output | Technosphere flow | wastewater | 0.25911 | m3
Composting of digestate | input | Technosphere flow | dewatered digestate | 0.297 | t
| output | Elementary flow | CH4 | 0.088229 | kg | Cinit - C(CO2,CH4 in biogas) - C lost in water fraction of digestate
| output | Elementary flow | N2O | 0.062319 | kg
| output | Elementary flow | NH3 | 0.20276 | kg
| output | Elementary flow | NMVOC | 0.030888 | kg
| output | Elementary flow | CO | 0.1251 | kg
| output | Technosphere flow | compost | 0.15444 | t
| input | Technosphere flow | electricity | 3.1255 | kWh
| input | Technosphere flow | diesel | 0.44883 | kg
Land application of compost
| output | Elementary flow | N2O | 0.013194 | kg
| output | Elementary flow | NH3 | 0.078948 | kg
| output | Elementary flow | NO3 | 2.6496 | kg
| output | Elementary flow | (PO4)3- | -0.039495 | kg
| output | Elementary flow | CO2 fossil | 0 | kg
Substituted products
|  | Technosphere flow | N-fertilizer | 9.8391 | kg
|  | Technosphere flow | P-fertilizer | 31.9385 | kg
|  | Technosphere flow | K-fertilizer | 2.8467 | kg
|  | Technosphere flow | Peat | 0 | kg
|  | Technosphere flow | Marginal heat | 2161.4235 | MJ
|  | Technosphere flow | Marginal electricity | 509.0309 | kWh
Use of products from biogas |  | (already included in heat and electricity production processus)

## LCIA_HC
RECIPE - MIDPOINT
Process |  | acidification: terrestrial - terrestrial acidification potential (TAP) | climate change - global warming potential (GWP100) | ecotoxicity: freshwater - freshwater ecotoxicity potential (FETP) | ecotoxicity: marine - marine ecotoxicity potential (METP) | ecotoxicity: terrestrial - terrestrial ecotoxicity potential (TETP) | energy resources: non-renewable, fossil - fossil fuel potential (FFP) | eutrophication: freshwater - freshwater eutrophication potential (FEP) | eutrophication: marine - marine eutrophication potential (MEP) | human toxicity: carcinogenic - human toxicity potential (HTPc) | human toxicity: non-carcinogenic - human toxicity potential (HTPnc) | ionising radiation - ionising radiation potential (IRP) | land use - agricultural land occupation (LOP) | material resources: metals/minerals - surplus ore potential (SOP) | ozone depletion - ozone depletion potential (ODPinfinite) | particulate matter formation - particulate matter formation potential (PMFP) | photochemical oxidant formation: human health - photochemical oxidant formation potential: humans (HOFP) | photochemical oxidant formation: terrestrial ecosystems - photochemical oxidant formation potential: ecosystems (EOFP) | water use - water consumption potential (WCP)
Composting |  | 0.12687 | 32.7381 | 0 | 0 | 0 | 0 | 0 | 0 | 0 | 0 | 0 | 0 | 0 | 0.00077164 | 0.015536 | 0 | 0 | 0
| CH4 | 0 | 11.8337 | 0 | 0 | 0 | 0 | 0 | 0 | 0 | 0 | 0 | 0 | 0 | 0 | 0 | 0 | 0 | 0
| NH3 | 0.12687 | 0 | 0 | 0 | 0 | 0 | 0 | 0 | 0 | 0 | 0 | 0 | 0 | 0 | 0.015536 | 0 | 0 | 0
| N2O | 0 | 20.9044 | 0 | 0 | 0 | 0 | 0 | 0 | 0 | 0 | 0 | 0 | 0 | 0.00077164 | 0 | 0 | 0 | 0
| Wood chips | 0.014295 | 5.7557 | 0.12931 | 0.20159 | 57.7347 | 1.7373 | 0.0019766 | 0.0003156 | 0.40036 | 3.4667 | 0.49716 | 58.6721 | 0.1044 | 2.1306e-06 | 0.0062833 | 0.025828 | 0.028324 | 0.026932
Land application
RECIPE - ENDPOINT
Process |  | ecosystem quality - acidification: terrestrial | ecosystem quality - climate change: freshwater ecosystems | ecosystem quality - climate change: terrestrial ecosystems | ecosystem quality - ecotoxicity: freshwater | ecosystem quality - ecotoxicity: marine | ecosystem quality - ecotoxicity: terrestrial | ecosystem quality - eutrophication: freshwater | ecosystem quality - eutrophication: marine | ecosystem quality - land use | ecosystem quality - photochemical oxidant formation: terrestrial ecosystems | ecosystem quality - water use: aquatic ecosystems | ecosystem quality - water use: terrestrial ecosystems | human health - climate change: human health | human health - human toxicity: carcinogenic | human health - human toxicity: non-carcinogenic | human health - ionising radiation | human health - ozone depletion | human health - particulate matter formation | human health - photochemical oxidant formation: human health | human health - water use: human health | natural resources - energy resources: non-renewable, fossil | natural resources - material resources: metals/minerals | total: ecosystem quality - ecosystem quality | total: human health - human health | total: natural resources - natural resources
Composting
| CH4 | 0 | 9.0493e-13 | 3.3134e-08 | 0 | 0 | 0 | 0 | 0 | 0 | 0 | 0 | 0 | 1.0998e-05 | 0 | 0 | 0 | 0 | 0 | 0 | 0 | 0 | 0 | 3.3135e-08 | 1.0998e-05 | 0
| NH3 | 2.6929e-08 | 0 | 0 | 0 | 0 | 0 | 0 | 0 | 0 | 0 | 0 | 0 | 0 | 0 | 0 | 0 | 0 | 9.7098e-06 | 0 | 0 | 0 | 0 | 2.6929e-08 | 9.7098e-06 | 0
| N2O | 0 | 1.5994e-12 | 5.8504e-08 | 0 | 0 | 0 | 0 | 0 | 0 | 0 | 0 | 0 | 1.9642e-05 | 0 | 0 | 0 | 4.0967e-07 | 0 | 0 | 0 | 0 | 0 | 5.8506e-08 | 2.0051e-05 | 0
| Wood chips | 3.0303e-09 | 4.4028e-13 | 1.6121e-08 | 8.9551e-11 | 2.1183e-11 | 6.5823e-10 | 1.3248e-09 | 5.3657e-13 | 5.2024e-07 | 3.6535e-09 | 1.6267e-14 | 3.6359e-10 | 5.3418e-06 | 1.3291e-06 | 7.905e-07 | 4.2178e-09 | 1.1311e-09 | 3.9499e-06 | 2.3508e-08 | 5.979e-08 | 0.69855 | 0.024149 | 5.4514e-07 | 1.15e-05 | 0.7227
IMPACT WORLD + ENDPOINT
Process |  | Climate change, ecosystem quality, long term | Climate change, ecosystem quality, short term | Climate change, human health, long term | Climate change, human health, short term | Fisheries impact | Freshwater acidification | Freshwater ecotoxicity, long term | Freshwater ecotoxicity, short term | Freshwater eutrophication | Human toxicity cancer, long term | Human toxicity cancer, short term | Human toxicity non-cancer, long term | Human toxicity non-cancer, short term | Ionizing radiations, ecosystem quality | Ionizing radiations, human health | Land occupation, biodiversity | Land transformation, biodiversity | Marine acidification, long term | Marine acidification, short term | Marine ecotoxicity, long term | Marine ecotoxicity, short term | Marine eutrophication | Ozone layer depletion | Particulate matter formation | Photochemical ozone formation, ecosystem quality | Photochemical ozone formation, human health | Terrestrial acidification | Terrestrial ecotoxicity, long term | Terrestrial ecotoxicity, short term | Thermally polluted water | Total ecosystem quality | Total human health | Water availability, freshwater ecosystem | Water availability, human health | Water availability, terrestrial ecosystem
Composting |  | #REF! | #REF! | #REF! | #REF! | 5.6278e-18 | 0.15195 | 0.51155 | 0.087051 | 0.017179 | 1.6547e-08 | 1.3457e-06 | 5.4669e-07 | 3.5557e-07 | 7.4986e-10 | 1.3164e-08 | 31.4709 | 0.23734 | 0.77956 | 0.08462 | 1.1659e-06 | 8.7397e-07 | 0.053936 | 1.7286e-10 | 1.4498e-05 | 0.25629 | 2.4113e-08 | 1.7755 | 0.042556 | 0.0319 | 0.00083194 | 35.5015 | 1.8232e-05 | 1.1729e-05 | 1.4326e-06 | 0.00034126
| CH4 | #REF! | #REF! | #REF! | #REF! | 0 | 0 | 0 | 0 | 0 | 0 | 0 | 0 | 0 | 0 | 0 | 0 | 0 | 0 | 0 | 0 | 0 | 0 | 0 | 0 | 0 | 0 | 0 | 0 | 0 | 0 | 0 | 0 | 0 | 0 | 0
| NH3 | #REF! | #REF! | #REF! | #REF! | 0 | 0.11954 | 0 | 0 | 0 | 0 | 0 | 0 | 0 | 0 | 0 | 0 | 0 | 0 | 0 | 0 | 0 | 0.045892 | 0 | 1.1483e-05 | 0 | 0 | 1.5412 | 0 | 0 | 0 | 1.7066 | 1.1483e-05 | 0 | 0 | 0
| N2O | #REF! | #REF! | #REF! | #REF! | 0 | 0 | 0 | 0 | 0 | 0 | 0 | 0 | 0 | 0 | 0 | 0 | 0 | 0 | 0 | 0 | 0 | 0 | 0 | 0 | 0 | 0 | 0 | 0 | 0 | 0 | 0 | 0 | 0 | 0 | 0
| Wood chips | #REF! | #REF! | #REF! | #REF! | 5.6278e-18 | 0.03241 | 0.51155 | 0.087051 | 0.017179 | 1.6547e-08 | 1.3457e-06 | 5.4669e-07 | 3.5557e-07 | 7.4986e-10 | 1.3164e-08 | 31.4709 | 0.23734 | 0.77956 | 0.08462 | 1.1659e-06 | 8.7397e-07 | 0.0080444 | 1.7286e-10 | 3.0147e-06 | 0.25629 | 2.4113e-08 | 0.23432 | 0.042556 | 0.0319 | 0.00083194 | 33.7949 | 6.7492e-06 | 1.1729e-05 | 1.4326e-06 | 0.00034126
Land application |  | #REF! | #REF! | #REF! | #REF! | 0 | 0.67379 | 0 | 1.5513e-09 | -0.25419 | 0 | 0 | 0 | 0 | 0 | 0 | 0 | 0 | 0 | 0 | 0 | 0 | 0.25867 | 1.5513e-09 | 6.4725e-05 | 0 | 0 | 8.687 | 0 | 0 | 0 | 9.3653 | 6.4725e-05 | 0 | 0 | 0
| NH3 | #REF! | #REF! | #REF! | #REF! | 0 | 0.67379 | 0 | 0 | 0 | 0 | 0 | 0 | 0 | 0 | 0 | 0 | 0 | 0 | 0 | 0 | 0 | 0.25867 | 0 | 6.4725e-05 | 0 | 0 | 8.687 | 0 | 0 | 0 | 9.6194 | 6.4725e-05 | 0 | 0 | 0
| N2O | #REF! | #REF! | #REF! | #REF! | 0 | 0 | 0 | 0 | 0 | 0 | 0 | 0 | 0 | 0 | 0 | 0 | 0 | 0 | 0 | 0 | 0 | 0 | 0 | 0 | 0 | 0 | 0 | 0 | 0 | 0 | 0 | 0 | 0 | 0 | 0
| NO3 | 0 | 0 | 0 | 0 | 0 | 0 | 0 | 1.5513e-09 | 0 | 0 | 0 | 0 | 0 | 0 | 0 | 0 | 0 | 0 | 0 | 0 | 0 | 0 | 1.5513e-09 | 0 | 0 | 0 | 0 | 0 | 0 | 0 | 0 | 0 | 0 | 0 | 0
| (PO4)3- | #REF! | #REF! | #REF! | #REF! | 0 | 0 | 0 | 0 | -0.25419 | 0 | 0 | 0 | 0 | 0 | 0 | 0 | 0 | 0 | 0 | 0 | 0 | 0 | 0 | 0 | 0 | 0 | 0 | 0 | 0 | 0 | -0.25419 | 0 | 0 | 0 | 0
| CO2 fossil | #REF! | #REF! | #REF! | #REF! | 0 | 0 | 0 | 0 | 0 | 0 | 0 | 0 | 0 | 0 | 0 | 0 | 0 | 0 | 0 | 0 | 0 | 0 | 0 | 0 | 0 | 0 | 0 | 0 | 0 | 0 | 0 | 0 | 0 | 0 | 0
Substitued products |  | #REF! | #REF! | #REF! | #REF! | 6.4531e-17 | 0.17552 | 1.7715 | 0.37673 | 0.011219 | 9.5723e-08 | 4.4196e-06 | 3.124e-06 | 3.4274e-06 | 1.6259e-09 | 3.0349e-08 | 0.3139 | 0.52398 | 2.953 | 0.32056 | 6.3863e-06 | 8.5408e-06 | 0.047637 | 8.7541e-10 | 1.4405e-05 | 0.3777 | 3.6795e-08 | 1.4057 | 0.2331 | 0.31174 | 0.0016798 | 8.8251 | 5.7171e-05 | 0.00025898 | 3.1632e-05 | 0.00081939
| N-fertilizer | #REF! | #REF! | #REF! | #REF! | 4.6292e-17 | 0.10295 | 0.85619 | 0.28461 | 0.00041864 | 6.3909e-08 | 3.0009e-06 | 2.0817e-06 | 2.107e-06 | 8.9992e-10 | 1.6256e-08 | 0.12195 | 0.22014 | 2.309 | 0.25065 | 4.4758e-06 | 6.091e-06 | 0.042075 | 6.9902e-10 | 8.2828e-06 | 0.23952 | 2.3034e-08 | 0.94364 | 0.16337 | 0.22232 | 0.0010106 | 5.7585 | 4.2567e-05 | 0.00022098 | 2.6991e-05 | 0.00037409
| P-fertilizer | #REF! | #REF! | #REF! | #REF! | 7.8332e-18 | 0.048016 | 0.25145 | 0.023062 | 0.010675 | 1.3376e-08 | 5.0108e-07 | 4.2957e-07 | 7.5065e-07 | 4.9784e-10 | 1.0129e-08 | 0.073185 | 0.084743 | 0.18545 | 0.020131 | 7.7534e-07 | 1.0288e-06 | 0.0015436 | 4.0964e-11 | 3.8661e-06 | 0.029557 | 2.9575e-09 | 0.29279 | 0.0283 | 0.037552 | 0.00041401 | 1.0873 | 8.6719e-06 | 2.5363e-05 | 3.0979e-06 | 0.00036768
| K-fertilizer | #REF! | #REF! | #REF! | #REF! | 1.0406e-17 | 0.024555 | 0.6639 | 0.069057 | 0.00012497 | 1.8438e-08 | 9.1768e-07 | 6.1266e-07 | 5.698e-07 | 2.2819e-10 | 3.964e-09 | 0.11877 | 0.21909 | 0.45852 | 0.049773 | 1.1352e-06 | 1.421e-06 | 0.004018 | 1.3543e-10 | 2.2556e-06 | 0.10863 | 1.0804e-08 | 0.16926 | 0.041435 | 0.051866 | 0.00025519 | 1.9794 | 5.9325e-06 | 1.2636e-05 | 1.5434e-06 | 7.7609e-05
| Peat | #REF! | #REF! | #REF! | #REF! | 0 | 0 | 0 | 0 | 0 | 0 | 0 | 0 | 0 | 0 | 0 | 0 | 0 | 0 | 0 | 0 | 0 | 0 | 0 | 0 | 0 | 0 | 0 | 0 | 0 | 0 | 0 | 0 | 0 | 0 | 0
[32 empty] | 36.0417 | 2.5786e-05
IMPACT WORLD + MIDPOINT
Process |  | Climate change, long term | Climate change, short term | Fossil and nuclear energy use | Freshwater acidification | Freshwater ecotoxicity | Freshwater eutrophication | Human toxicity cancer | Human toxicity non-cancer | Ionizing radiations | Land occupation, biodiversity | Land transformation, biodiversity | Marine eutrophication | Mineral resources use | Ozone layer depletion | Particulate matter formation | Photochemical ozone formation | Terrestrial acidification | Water scarcity
Composting |  | 23.2665 | 34.2645 | 89.5141 | 0.059797 | 1068.2938 | 0.0054929 | 1.1846e-07 | 3.3417e-07 | 62.6862 | 47.7605 | 0.0014791 | 0.0061641 | 0.12165 | 1.29e-07 | 0.010601 | 0.026498 | 0.12586 | 1.4632
| CH4 | 1.6358 | 9.3973 | 0 | 0 | 0 | 0 | 0 | 0 | 0 | 0 | 0 | 0 | 0 | 0 | 0 | 0 | 0 | 0
| NH3 | 0 | 0 | 0 | 0.044981 | 0 | 0 | 0 | 0 | 0 | 0 | 0 | 0.0052448 | 0 | 0 | 0.0083966 | 0 | 0.10964 | 0
| N2O | 16.3447 | 19.1507 | 0 | 0 | 0 | 0 | 0 | 0 | 0 | 0 | 0 | 0 | 0 | 0 | 0 | 0 | 0 | 0
| Wood chips | 5.2859 | 5.7165 | 89.5141 | 0.014816 | 1068.2938 | 0.0054929 | 1.1846e-07 | 3.3417e-07 | 62.6862 | 47.7605 | 0.0014791 | 0.00091936 | 0.12165 | 1.29e-07 | 0.0022044 | 0.026498 | 0.016212 | 1.4632
Land application |  | 30.5121 | 35.7502 | 0 | 0.25354 | 0 | -0.081279 | 0 | 0 | 0 | 0 | 0 | 3.1037 | 0 | 0 | 0.047327 | 0 | 0.61801 | 0
| NH3 | 0 | 0 | 0 | 0.25354 | 0 | 0 | 0 | 0 | 0 | 0 | 0 | 0.029562 | 0 | 0 | 0.047327 | 0 | 0.61801 | 0
| N2O | 30.5121 | 35.7502 | 0 | 0 | 0 | 0 | 0 | 0 | 0 | 0 | 0 | 0 | 0 | 0 | 0 | 0 | 0 | 0
| NO3 | 0 | 0 | 0 | 0 | 0 | 0 | 0 | 0 | 0 | 0 | 0 | 3.0741 | 0 | 0 | 0 | 0 | 0 | 0
| (PO4)3- | 0 | 0 | 0 | 0 | 0 | -0.081279 | 0 | 0 | 0 | 0 | 0 | 0 | 0 | 0 | 0 | 0 | 0 | 0
| CO2 fossil | 0 | 0 | 0 | 0 | 0 | 0 | 0 | 0 | 0 | 0 | 0 | 0 | 0 | 0 | 0 | 0 | 0 | 0
Substitued products |  | 21.2599 | 22.9923 | 346.9342 | 0.073688 | 3864.7069 | 0.0035872 | 3.9264e-07 | 2.4264e-06 | 144.52 | 0.47638 | 0.0032654 | 0.0054442 | 0.6629 | 6.5329e-07 | 0.010533 | 0.040434 | 0.098774 | 32.3086
| N-fertilizer | 16.8994 | 18.3081 | 269.229 | 0.042563 | 2054.9784 | 0.00013386 | 2.665e-07 | 1.5514e-06 | 77.4106 | 0.18507 | 0.0013719 | 0.0048086 | 0.46657 | 5.2165e-07 | 0.0060565 | 0.025312 | 0.066502 | 27.568
| P-fertilizer | 1.2567 | 1.3339 | 23.3868 | 0.020239 | 493.8797 | 0.0034134 | 4.4736e-08 | 4.3712e-07 | 48.2334 | 0.11107 | 0.00052811 | 0.00017641 | 0.070442 | 3.057e-08 | 0.002827 | 0.00325 | 0.020508 | 3.1642
| K-fertilizer | 3.1038 | 3.3503 | 54.3184 | 0.010886 | 1315.8488 | 3.9961e-05 | 8.1402e-08 | 4.3795e-07 | 18.8761 | 0.18025 | 0.0013654 | 0.0004592 | 0.12588 | 1.0107e-07 | 0.0016493 | 0.011872 | 0.011764 | 1.5764
| Peat | 0 | 0 | 0 | 0 | 0 | 0 | 0 | 0 | 0 | 0 | 0 | 0 | 0 | 0 | 0 | 0 | 0 | 0
IMPACT WORLD + FOOTPRINT
Process |  | Carbon footprint | Ecosystem quality (residual) | Energetic resource depletion | Human health (residual) | Water footprint - Scarcity
Composting |  | 34.2645 | 34.1675 | 89.5141 | 1.6237e-05 | 1.4632
| CH4 | 9.3973 | 0 | 0 | 0 | 0
| NH3 | 0 | 1.7066 | 0 | 1.1483e-05 | 0
| N2O | 19.1507 | 0 | 0 | 0 | 0
| Wood chips | 5.7165 | 32.4609 | 89.5141 | 4.7534e-06 | 1.4632
Land application |  | 35.7502 | 36.2638 | 0 | 6.4725e-05 | 0
| NH3 | 0 | 9.6194 | 0 | 6.4725e-05 | 0
| N2O | 35.7502 | 0 | 0 | 0 | 0
| NO3 | 0 | 26.8986 | 0 | 0 | 0
| (PO4)3- | 0 | -0.25419 | 0 | 0 | 0
| CO2 fossil | 0 | 0 | 0 | 0 | 0
Substitued products |  | 22.9923 | 3.8664 | 346.9342 | 2.232e-05 | 32.3086
| N-fertilizer | 18.3081 | 2.4293 | 269.229 | 1.3431e-05 | 27.568
| P-fertilizer | 1.3339 | 0.62167 | 23.3868 | 5.131e-06 | 3.1642
| K-fertilizer | 3.3503 | 0.81541 | 54.3184 | 3.758e-06 | 1.5764
| Peat | 0 | 0 | 0 | 0 | 0
Total impact |  | 47.0224 | 66.565 | -257.4201 | 5.8641e-05 | -30.8454

## LCIA_AD-b
IMPACT WORLD + FOOTPRINT
Process |  | Carbon footprint | Ecosystem quality (residual) | Energetic resource depletion | Human health (residual) | Water footprint - Scarcity
AD |  | 115.0359 | 11.4544 | 690.2282 | 0.0001365 | 16.267
Pretreatment |  | 0.77611 | 0.11917 | 116.9608 | 7.742e-07 | 1.2592
| Electricity consumption | 0.77611 | 0.11917 | 116.9608 | 7.742e-07 | 1.2592
| Water consumption | 0 | 0 | 0 | 0 | 0
Incineration |  | 9.4913 | 1.7761 | 70.1096 | 3.9183e-05 | 10.0185
| Transport | 0.43473 | 0.063594 | 6.5761 | 3.458e-07 | 0.039223
| Incineration | 9.0565 | 1.7125 | 63.5335 | 3.8837e-05 | 9.9793
AD |  | 52.2487 | 2.7873 | 416.868 | 4.5598e-05 | 4.306
| Electricity | 1.7365 | 0.26664 | 261.6969 | 1.7323e-06 | 2.8175
| Heat | 9.6924 | 2.5207 | 155.1711 | 4.3866e-05 | 1.4885
| CH4 | 40.8198 | 0 | 0 | 0 | 0
CHP |  | 32.2567 | 1.0301 | 0 | 1.408e-05 | 0
| Nitrogen Oxides (NOx) | 0 | 0.59971 | 0 | 7.231e-07 | 0
| Volatile Organic Compounds (VOCs) | 0 | 0 | 0 | 0 | 0
| Sulfur Dioxide (SO2) | 0 | 0.0524 | 0 | 2.9229e-07 | 0
| Particulate Matter (PM) | 0 | 0 | 0 | 1.0521e-05 | 0
| Carbon Monoxide (CO) | 0 | 0 | 0 | 0 | 0
| Ammonia (NH3) | 0 | 0.37801 | 0 | 2.5434e-06 | 0
| Methane (CH4) | 25.998 | 0 | 0 | 0 | 0
| Nitrous Oxide (N2O) | 6.2588 | 0 | 0 | 0 | 0
Dewatering |  | 0.23986 | 0.20397 | 24.6183 | 4.0336e-07 | 0.25422
| electricity | 0.15697 | 0.024102 | 23.6556 | 1.5658e-07 | 0.25468
| wastewater treatment | 0.082894 | 0.17987 | 0.96276 | 2.4677e-07 | -0.0004654
Composting of digestate |  | 20.0232 | 5.5378 | 61.6714 | 3.6458e-05 | 0.42905
| CH4 | 2.3822 | 0 | 0 | 0 | 0
| N2O | 17.013 | 0 | 0 | 0 | 0
| NH3 | 0 | 5.3457 | 0 | 3.5969e-05 | 0
| NMVOC | 0 | 0.078077 | 0 | 5.0595e-09 | 0
| CO | 0 | 0 | 0 | 0 | 0
| electricity | 0.24306 | 0.037321 | 36.6291 | 2.4246e-07 | 0.39436
| diesel | 0.38495 | 0.076702 | 25.0424 | 2.4165e-07 | 0.034692
Land application of compost |  | 3.602 | 7.1952 | 0 | 1.4005e-05 | 0
| N2O | 3.602 | 0 | 0 | 0 | 0
| NH3 | 0 | 2.0814 | 0 | 1.4005e-05 | 0
| NO3 | 0 | 5.2372 | 0 | 0 | 0
| (PO4)3- | 0 | -0.12352 | 0 | 0 | 0
| CO2 fossil | 0 | 0 | 0 | 0 | 0
Substituted products |  | 201.7848 | 40.471 | 3236.1952 | 0.00014203 | 63.8617
| N-fertilizer | 15.5227 | 2.0597 | 228.2683 | 1.1387e-05 | 23.3738
| P-fertilizer | 12.4519 | 5.8034 | 218.3195 | 4.7899e-05 | 29.5382
| K-fertilizer | 1.8992 | 0.46222 | 30.7907 | 2.1302e-06 | 0.8936
| Peat | 0 | 0 | 0 | 0 | 0
| Marginal heat | 152.8466 | 7.192 | 2543.1617 | 1.1187e-05 | 3.0753
| Marginal electricity | 19.0644 | 24.9537 | 215.6552 | 6.9425e-05 | 6.9809
Total impact |  | -83.1469 | -21.8214 | -2545.967 | 8.473e-06 | -47.5947
Process |  | Climate change, ecosystem quality, long term | Climate change, ecosystem quality, short term | Climate change, human health, long term | Climate change, human health, short term | Fisheries impact | Freshwater acidification | Freshwater ecotoxicity, long term | Freshwater ecotoxicity, short term | Freshwater eutrophication | Human toxicity cancer, long term | Human toxicity cancer, short term | Human toxicity non-cancer, long term | Human toxicity non-cancer, short term | Ionizing radiations, ecosystem quality | Ionizing radiations, human health | Land occupation, biodiversity | Land transformation, biodiversity | Marine acidification, long term | Marine acidification, short term | Marine ecotoxicity, long term | Marine ecotoxicity, short term | Marine eutrophication | Ozone layer depletion | Particulate matter formation | Photochemical ozone formation, ecosystem quality | Photochemical ozone formation, human health | Terrestrial acidification | Terrestrial ecotoxicity, long term | Terrestrial ecotoxicity, short term | Thermally polluted water | Total ecosystem quality | Total human health | Water availability, freshwater ecosystem | Water availability, human health | Water availability, terrestrial ecosystem
AD |  | #REF! | #REF! | #REF! | #REF! | 2.9232e-17 | 0.57247 | 3.8 | 0.3376 | 0.0098435 | 1.4028e-07 | 1.097e-05 | 3.9481e-06 | 2.1995e-05 | 1.6092e-08 | 4.88e-07 | 1.4303 | 0.50055 | 2.601 | 0.28234 | 1.5876e-05 | 8.4752e-06 | 0.25364 | 1.1439e-09 | 0.00010291 | 1.3084 | 1.3107e-07 | 6.442 | 0.57949 | 0.30935 | 0.0079903 | 18.4355 | 0.00015651 | 0.00013039 | 1.5926e-05 | 0.0004192
Pretreatment
| Electricity consumption | #REF! | #REF! | #REF! | #REF! | 9.004e-20 | 0.0051931 | 0.24839 | 0.012341 | 2.144e-05 | 8.7015e-09 | 1.6597e-07 | 1.9677e-07 | 1.0474e-07 | 4.1389e-09 | 1.2763e-07 | 0.016534 | 0.011657 | 0.10249 | 0.011126 | 9.649e-07 | 2.6555e-07 | 0.00067964 | 4.6234e-11 | 3.7425e-07 | 0.015755 | 1.5662e-09 | 0.034269 | 0.03522 | 0.0096925 | 0.0019004 | 0.5053 | 2.2125e-06 | 1.0094e-05 | 1.2329e-06 | 1.4715e-05
| Water consumption | #REF! | #REF! | #REF! | #REF! | 0 | 0 | 0 | 0 | 0 | 0 | 0 | 0 | 0 | 0 | 0 | 0 | 0 | 0 | 0 | 0 | 0 | 0 | 0 | 0 | 0 | 0 | 0 | 0 | 0 | 0 | 0 | 0 | 0 | 0 | 0
Incineration |  | 0 | 0 | 0 | 0 | 0 | 0 | 0 | 0 | 0 | 0 | 0 | 0 | 0 | 0 | 0 | 0 | 0 | 0 | 0 | 0 | 0 | 0 | 0 | 0 | 0 | 0 | 0 | 0 | 0 | 0 | 0 | 0 | 0 | 0 | 0
| Transport | #REF! | #REF! | #REF! | #REF! | 3.426e-19 | 0.0019089 | 0.021166 | 0.0077842 | 1.209e-05 | 1.3808e-09 | 7.8521e-08 | 5.1917e-08 | 3.4957e-08 | 1.6087e-11 | 1.9822e-10 | 0.0093882 | 0.010848 | 0.059341 | 0.0064415 | 2.2361e-08 | 1.8379e-08 | 0.00049088 | 1.4131e-11 | 2.3089e-07 | 0.012461 | 1.2167e-09 | 0.013574 | 0.0008162 | 0.00067082 | 1.5428e-05 | 0.14492 | 4.375e-07 | 3.144e-07 | 3.8402e-08 | 6.4212e-06
| Incineration | #REF! | #REF! | #REF! | #REF! | 1.3417e-18 | 0.070662 | 0.93417 | 0.11947 | 0.0058253 | 7.5432e-08 | 9.2358e-06 | 2.0142e-06 | 2.0733e-05 | 1.6721e-10 | 2.5415e-09 | 0.10326 | 0.20192 | 0.81381 | 0.088341 | 4.179e-07 | 9.1167e-07 | 0.036915 | 3.4271e-10 | 8.8111e-06 | 0.5231 | 5.3983e-08 | 0.52931 | 0.015263 | 0.033276 | 0.00038174 | 3.476 | 5.0697e-05 | 7.9991e-05 | 9.7703e-06 | 0.00021386
AD |  | 0 | 0 | 0 | 0 | 0 | 0 | 0 | 0 | 0 | 0 | 0 | 0 | 0 | 0 | 0 | 0 | 0 | 0 | 0 | 0 | 0 | 0 | 0 | 0 | 0 | 0 | 0 | 0 | 0 | 0 | 0 | 0 | 0 | 0 | 0
| Electricity | #REF! | #REF! | #REF! | #REF! | 2.0146e-19 | 0.011619 | 0.55577 | 0.027612 | 4.7971e-05 | 1.9469e-08 | 3.7135e-07 | 4.4026e-07 | 2.3435e-07 | 9.2608e-09 | 2.8558e-07 | 0.036995 | 0.026082 | 0.22932 | 0.024893 | 2.1589e-06 | 5.9416e-07 | 0.0015207 | 1.0345e-10 | 8.3737e-07 | 0.035252 | 3.5044e-09 | 0.076676 | 0.078804 | 0.021687 | 0.0042521 | 1.1306 | 4.9505e-06 | 2.2584e-05 | 2.7585e-06 | 3.2925e-05
| Heat | #REF! | #REF! | #REF! | #REF! | 2.7159e-17 | 0.039384 | 1.1164 | 0.14466 | 0.00059732 | 2.4811e-08 | 9.5026e-07 | 8.8696e-07 | 6.395e-07 | 3.4245e-10 | 5.6405e-09 | 1.2523 | 0.22237 | 1.2993 | 0.14104 | 4.8996e-06 | 3.1637e-06 | 0.0087942 | 5.552e-10 | 4.224e-05 | 0.30103 | 3.0276e-08 | 0.29461 | 0.17883 | 0.11547 | 0.00043394 | 5.1154 | 4.6235e-05 | 1.1932e-05 | 1.4573e-06 | 0.00013677
| CH4 | #REF! | #REF! | #REF! | #REF! | 0 | 0 | 0 | 0 | 0 | 0 | 0 | 0 | 0 | 0 | 0 | 0 | 0 | 0 | 0 | 0 | 0 | 0 | 0 | 0 | 0 | 0 | 0 | 0 | 0 | 0 | 0 | 0 | 0 | 0 | 0
CHP |  | 0 | 0 | 0 | 0 | 0 | 0 | 0 | 0 | 0 | 0 | 0 | 0 | 0 | 0 | 0 | 0 | 0 | 0 | 0 | 0 | 0 | 0 | 0 | 0 | 0 | 0 | 0 | 0 | 0 | 0 | 0 | 0 | 0 | 0 | 0
| Nitrogen Oxides (NOx) | #REF! | #REF! | #REF! | #REF! | 0 | 0.029345 | 0 | 0 | 0 | 0 | 0 | 0 | 0 | 0 | 0 | 0 | 0 | 0 | 0 | 0 | 0 | 0.009668 | 0 | 6.8968e-07 | 0.32005 | 3.3414e-08 | 0.24065 | 0 | 0 | 0 | 0.59971 | 7.231e-07 | 0 | 0 | 0
| Volatile Organic Compounds (VOCs) | #REF! | #REF! | #REF! | #REF! | 0 | 0 | 0 | 0 | 0 | 0 | 0 | 0 | 0 | 0 | 0 | 0 | 0 | 0 | 0 | 0 | 0 | 0 | 0 | 0 | 0 | 0 | 0 | 0 | 0 | 0 | 0 | 0 | 0 | 0 | 0
| Sulfur Dioxide (SO2) | #REF! | #REF! | #REF! | #REF! | 0 | 0.0075302 | 0 | 0 | 0 | 0 | 0 | 0 | 0 | 0 | 0 | 0 | 0 | 0 | 0 | 0 | 0 | 0 | 0 | 2.9229e-07 | 0 | 0 | 0.04487 | 0 | 0 | 0 | 0.0524 | 2.9229e-07 | 0 | 0 | 0
| Particulate Matter (PM) | #REF! | #REF! | #REF! | #REF! | 0 | 0 | 0 | 0 | 0 | 0 | 0 | 0 | 0 | 0 | 0 | 0 | 0 | 0 | 0 | 0 | 0 | 0 | 0 | 1.0521e-05 | 0 | 0 | 0 | 0 | 0 | 0 | 0 | 1.0521e-05 | 0 | 0 | 0
| Carbon Monoxide (CO) | #REF! | #REF! | #REF! | #REF! | 0 | 0 | 0 | 0 | 0 | 0 | 0 | 0 | 0 | 0 | 0 | 0 | 0 | 0 | 0 | 0 | 0 | 0 | 0 | 0 | 0 | 0 | 0 | 0 | 0 | 0 | 0 | 0 | 0 | 0 | 0
| Ammonia (NH3) | #REF! | #REF! | #REF! | #REF! | 0 | 0.026478 | 0 | 0 | 0 | 0 | 0 | 0 | 0 | 0 | 0 | 0 | 0 | 0 | 0 | 0 | 0 | 0.010165 | 0 | 2.5434e-06 | 0 | 0 | 0.34137 | 0 | 0 | 0 | 0.37801 | 2.5434e-06 | 0 | 0 | 0
| Methane (CH4) | #REF! | #REF! | #REF! | #REF! | 0 | 0 | 0 | 0 | 0 | 0 | 0 | 0 | 0 | 0 | 0 | 0 | 0 | 0 | 0 | 0 | 0 | 0 | 0 | 0 | 0 | 0 | 0 | 0 | 0 | 0 | 0 | 0 | 0 | 0 | 0
| Nitrous Oxide (N2O) | #REF! | #REF! | #REF! | #REF! | 0 | 0 | 0 | 0 | 0 | 0 | 0 | 0 | 0 | 0 | 0 | 0 | 0 | 0 | 0 | 0 | 0 | 0 | 0 | 0 | 0 | 0 | 0 | 0 | 0 | 0 | 0 | 0 | 0 | 0 | 0
Dewatering
| electricity | #REF! | #REF! | #REF! | #REF! | 1.8211e-20 | 0.0010503 | 0.050237 | 0.002496 | 4.3362e-06 | 1.7599e-09 | 3.3568e-08 | 3.9796e-08 | 2.1184e-08 | 8.3711e-10 | 2.5814e-08 | 0.0033441 | 0.0023576 | 0.020729 | 0.0022502 | 1.9515e-07 | 5.3708e-08 | 0.00013746 | 9.3508e-12 | 7.5693e-08 | 0.0031866 | 3.1677e-10 | 0.006931 | 0.0071233 | 0.0019603 | 0.00038436 | 0.1022 | 4.4749e-07 | 2.0414e-06 | 2.4935e-07 | 2.9762e-06
| wastewater treatment | #REF! | #REF! | #REF! | #REF! | 3.4385e-20 | 0.00052699 | 0.77189 | 0.0017393 | 0.0033039 | 4.6379e-09 | 3.0903e-08 | 2.2267e-07 | 1.6788e-07 | 2.0429e-11 | 3.9204e-10 | 0.0011918 | 0.0026719 | 0.0077477 | 0.00084103 | 6.9065e-06 | 3.3775e-06 | 0.040405 | 1.3309e-12 | 4.7412e-08 | 0.0018411 | 1.8659e-10 | 0.0040495 | 0.25209 | 0.12328 | 1.5288e-05 | 1.2116 | 4.7362e-07 | -3.7305e-09 | -4.5566e-10 | 3.6048e-06
Composting of digestate
| CH4 | #REF! | #REF! | #REF! | #REF! | 0 | 0 | 0 | 0 | 0 | 0 | 0 | 0 | 0 | 0 | 0 | 0 | 0 | 0 | 0 | 0 | 0 | 0 | 0 | 0 | 0 | 0 | 0 | 0 | 0 | 0 | 0 | 0 | 0 | 0 | 0
| N2O | #REF! | #REF! | #REF! | #REF! | 0 | 0 | 0 | 0 | 0 | 0 | 0 | 0 | 0 | 0 | 0 | 0 | 0 | 0 | 0 | 0 | 0 | 0 | 0 | 0 | 0 | 0 | 0 | 0 | 0 | 0 | 0 | 0 | 0 | 0 | 0
| NH3 | #REF! | #REF! | #REF! | #REF! | 0 | 0.37444 | 0 | 0 | 0 | 0 | 0 | 0 | 0 | 0 | 0 | 0 | 0 | 0 | 0 | 0 | 0 | 0.14375 | 0 | 3.5969e-05 | 0 | 0 | 4.8275 | 0 | 0 | 0 | 5.3457 | 3.5969e-05 | 0 | 0 | 0
| NMVOC | #REF! | #REF! | #REF! | #REF! | 0 | 0 | 0 | 0 | 0 | 0 | 0 | 0 | 0 | 0 | 0 | 0 | 0 | 0 | 0 | 0 | 0 | 0 | 0 | 0 | 0.078077 | 5.0595e-09 | 0 | 0 | 0 | 0 | 0.078077 | 5.0595e-09 | 0 | 0 | 0
| CO | #REF! | #REF! | #REF! | #REF! | 0 | 0 | 0 | 0 | 0 | 0 | 0 | 0 | 0 | 0 | 0 | 0 | 0 | 0 | 0 | 0 | 0 | 0 | 0 | 0 | 0 | 0 | 0 | 0 | 0 | 0 | 0 | 0 | 0 | 0 | 0
| electricity | #REF! | #REF! | #REF! | #REF! | 2.8198e-20 | 0.0016263 | 0.077789 | 0.0038648 | 6.7144e-06 | 2.7251e-09 | 5.1977e-08 | 6.1622e-08 | 3.2802e-08 | 1.2962e-09 | 3.9971e-08 | 0.005178 | 0.0036506 | 0.032097 | 0.0034842 | 3.0218e-07 | 8.3163e-08 | 0.00021285 | 1.4479e-11 | 1.1721e-07 | 0.0049342 | 4.905e-10 | 0.010732 | 0.01103 | 0.0030354 | 0.00059516 | 0.15825 | 6.9291e-07 | 3.161e-06 | 3.861e-07 | 4.6084e-06
| diesel | #REF! | #REF! | #REF! | #REF! | 1.6131e-20 | 0.0027054 | 0.024196 | 0.017631 | 2.4472e-05 | 1.3577e-09 | 5.1573e-08 | 3.3873e-08 | 2.6289e-08 | 1.2684e-11 | 2.358e-10 | 0.002109 | 0.018993 | 0.036141 | 0.0039232 | 8.3832e-09 | 7.4007e-09 | 0.00090098 | 5.6978e-11 | 1.6244e-07 | 0.012713 | 1.0602e-09 | 0.017421 | 0.00030604 | 0.00027013 | 1.186e-05 | 0.13735 | 3.1085e-07 | 2.7808e-07 | 3.3966e-08 | 3.3176e-06
Land application of compost |  | #REF! | #REF! | #REF! | #REF! | 0 | 0.14579 | 0 | 0 | -0.12352 | 0 | 0 | 0 | 0 | 0 | 0 | 0 | 0 | 0 | 0 | 0 | 0 | 5.2932 | 0 | 1.4005e-05 | 0 | 0 | 1.8797 | 0 | 0 | 0 | 7.1952 | 1.4005e-05 | 0 | 0 | 0
| N2O | #REF! | #REF! | #REF! | #REF! | 0 | 0 | 0 | 0 | 0 | 0 | 0 | 0 | 0 | 0 | 0 | 0 | 0 | 0 | 0 | 0 | 0 | 0 | 0 | 0 | 0 | 0 | 0 | 0 | 0 | 0 | 0 | 0 | 0 | 0 | 0
| NH3 | #REF! | #REF! | #REF! | #REF! | 0 | 0.14579 | 0 | 0 | 0 | 0 | 0 | 0 | 0 | 0 | 0 | 0 | 0 | 0 | 0 | 0 | 0 | 0.05597 | 0 | 1.4005e-05 | 0 | 0 | 1.8797 | 0 | 0 | 0 | 2.0814 | 1.4005e-05 | 0 | 0 | 0
| NO3 | #REF! | #REF! | #REF! | #REF! | 0 | 0 | 0 | 0 | 0 | 0 | 0 | 0 | 0 | 0 | 0 | 0 | 0 | 0 | 0 | 0 | 0 | 5.2372 | 0 | 0 | 0 | 0 | 0 | 0 | 0 | 0 | 5.2372 | 0 | 0 | 0 | 0
| (PO4)3- | #REF! | #REF! | #REF! | #REF! | 0 | 0 | 0 | 0 | -0.12352 | 0 | 0 | 0 | 0 | 0 | 0 | 0 | 0 | 0 | 0 | 0 | 0 | 0 | 0 | 0 | 0 | 0 | 0 | 0 | 0 | 0 | -0.12352 | 0 | 0 | 0 | 0
| CO2 fossil | #REF! | #REF! | #REF! | #REF! | 0 | 0 | 0 | 0 | 0 | 0 | 0 | 0 | 0 | 0 | 0 | 0 | 0 | 0 | 0 | 0 | 0 | 0 | 0 | 0 | 0 | 0 | 0 | 0 | 0 | 0 | 0 | 0 | 0 | 0 | 0
Substituted products |  | #REF! | #REF! | #REF! | #REF! | 1.2224e-16 | 1.4099 | 19.6944 | 3.9582 | 0.10726 | 1.0586e-06 | 3.0077e-05 | 3.3657e-05 | 3.3418e-05 | 8.1675e-09 | 1.6188e-07 | 18.0141 | 4.6051 | 34.9764 | 3.7968 | 7.8227e-05 | 7.0933e-05 | 0.21884 | 8.3769e-09 | 0.00011696 | 3.6125 | 3.3997e-07 | 9.405 | 2.8553 | 2.5891 | 0.014271 | 105.2634 | 0.0002805 | 0.00053074 | 6.4826e-05 | 0.0056198
| N-fertilizer | #REF! | #REF! | #REF! | #REF! | 3.9249e-17 | 0.087288 | 0.72593 | 0.24131 | 0.00035495 | 5.4186e-08 | 2.5443e-06 | 1.765e-06 | 1.7864e-06 | 7.63e-10 | 1.3783e-08 | 0.1034 | 0.18665 | 1.9577 | 0.21252 | 3.7948e-06 | 5.1643e-06 | 0.035674 | 5.9267e-10 | 7.0227e-06 | 0.20308 | 1.953e-08 | 0.80007 | 0.13851 | 0.1885 | 0.00085687 | 4.8824 | 3.6091e-05 | 0.00018736 | 2.2884e-05 | 0.00031718
| P-fertilizer | #REF! | #REF! | #REF! | #REF! | 7.3124e-17 | 0.44823 | 2.3473 | 0.21528 | 0.099655 | 1.2487e-07 | 4.6777e-06 | 4.0101e-06 | 7.0074e-06 | 4.6474e-09 | 9.4556e-08 | 0.68319 | 0.79109 | 1.7312 | 0.18792 | 7.2379e-06 | 9.6043e-06 | 0.014409 | 3.8241e-10 | 3.6091e-05 | 0.27592 | 2.7609e-08 | 2.7332 | 0.26419 | 0.35056 | 0.0038649 | 10.1497 | 8.0953e-05 | 0.00023677 | 2.892e-05 | 0.0034324
| K-fertilizer | #REF! | #REF! | #REF! | #REF! | 5.8984e-18 | 0.013919 | 0.37634 | 0.039145 | 7.0842e-05 | 1.0451e-08 | 5.2019e-07 | 3.4729e-07 | 3.23e-07 | 1.2935e-10 | 2.247e-09 | 0.067326 | 0.12419 | 0.25992 | 0.028214 | 6.4349e-07 | 8.055e-07 | 0.0022776 | 7.6772e-11 | 1.2786e-06 | 0.061578 | 6.1241e-09 | 0.095946 | 0.023487 | 0.029401 | 0.00014466 | 1.122 | 3.3629e-06 | 7.1629e-06 | 8.7489e-07 | 4.3993e-05
| Peat | #REF! | #REF! | #REF! | #REF! | 0 | 0 | 0 | 0 | 0 | 0 | 0 | 0 | 0 | 0 | 0 | 0 | 0 | 0 | 0 | 0 | 0 | 0 | 0 | 0 | 0 | 0 | 0 | 0 | 0 | 0 | 0 | 0 | 0 | 0 | 0
| Marginal heat | #REF! | #REF! | #REF! | #REF! | 3.9674e-18 | 0.62384 | 4.1366 | 2.0253 | 0.0031152 | 3.2449e-07 | 9.0035e-06 | 8.6478e-06 | 4.777e-06 | 2.5016e-09 | 4.7011e-08 | 0.26252 | 2.1515 | 28.6863 | 3.114 | 4.229e-06 | 3.8397e-06 | 0.1196 | 6.4525e-09 | 3.6105e-05 | 2.0236 | 1.8097e-07 | 3.9862 | 0.15438 | 0.14015 | 0.0022461 | 47.4299 | 6.4405e-05 | 4.3496e-05 | 5.3127e-06 | 0.00050175
| Marginal electricity | #REF! | #REF! | #REF! | #REF! | 0 | 0.23663 | 12.1083 | 1.4372 | 0.0040622 | 5.4462e-07 | 1.3331e-05 | 1.8887e-05 | 1.9524e-05 | 1.2614e-10 | 4.286e-09 | 16.8976 | 1.3517 | 2.3412 | 0.25414 | 6.2322e-05 | 5.1519e-05 | 0.04688 | 8.7252e-10 | 3.6459e-05 | 1.0483 | 1.0573e-07 | 1.7896 | 2.2747 | 1.8805 | 0.0071586 | 41.6794 | 9.5692e-05 | 5.5957e-05 | 6.8347e-06 | 0.0013246
|  | #REF! | #REF! | #REF! | #REF! | -9.3007e-17 | -0.69164 | -15.8944 | -3.6206 | -0.22093 | -9.1833e-07 | -1.9107e-05 | -2.9709e-05 | -1.1422e-05 | 7.9244e-09 | 3.2612e-07 | -16.5838 | -4.1045 | -32.3754 | -3.5144 | -6.2351e-05 | -6.2458e-05 | 5.328 | -7.233e-09 | -3.9991e-08 | -2.3041 | -2.089e-07 | -1.0834 | -2.2758 | -2.2797 | -0.0062808 | -79.6327 | -0.00010999 | -0.00040035 | -4.89e-05 | -0.0052006

## LCIA_AD-c
IMPACT WORLD + FOOTPRINT
Process |  | Carbon footprint | Ecosystem quality (residual) | Energetic resource depletion | Human health (residual) | Water footprint - Scarcity
AD |  | 166.0653 | 114.9246 | 1685.6231 | 0.00089963 | 34.3954
Pretreatment |  | 0.77611 | 0.11917 | 116.9608 | 7.742e-07 | 1.2592
| Electricity consumption | 0.77611 | 0.11917 | 116.9608 | 7.742e-07 | 1.2592
| Water consumption | 0 | 0 | 0 | 0 | 0
Incineration |  | 9.4913 | 1.7761 | 70.1096 | 3.9183e-05 | 10.0185
| Transport | 0.43473 | 0.063594 | 6.5761 | 3.458e-07 | 0.039223
| Incineration | 9.0565 | 1.7125 | 63.5335 | 3.8837e-05 | 9.9793
AD |  | 52.2487 | 2.7873 | 416.868 | 4.5598e-05 | 4.306
| Electricity | 1.7365 | 0.26664 | 261.6969 | 1.7323e-06 | 2.8175
| Heat | 9.6924 | 2.5207 | 155.1711 | 4.3866e-05 | 1.4885
| CH4 | 40.8198 | 0 | 0 | 0 | 0
Biogas upgrading |  | 67.4222 | 3.7791 | 1081.6847 | 4.6056e-05 | 18.8116
| CH4 | 46.9767 | 0 | 0 | 0 | 0
| H2S | 0 | 0 | 0 | 0 | 0
| Sox | 0 | 0.024587 | 0 | 1.3715e-07 | 0
| Electricity | 5.9161 | 0.9084 | 891.562 | 5.9016e-06 | 9.5988
| Activated carbon | 0.66406 | 0.11414 | 8.3707 | 9.7423e-07 | 0.083275
| Zeolite | 13.8653 | 2.7319 | 181.752 | 3.9043e-05 | 9.1295
Storage |  | 36.127 | 0 | 0 | 0 | 0
| CH4 | 36.127 | 0 | 0 | 0 | 0
Land application of digestate |  | 19.0409 | 110.2062 | 0 | 0.00076802 | 0
| N2O | 19.0409 | 0 | 0 | 0 | 0
| NH3 | 0 | 114.1437 | 0 | 0.00076802 | 0
| NO3 | 0 | -3.7433 | 0 | 0 | 0
| (PO4)3- | 0 | -0.19421 | 0 | 0 | 0
| CO2 fossil | 0 | 0 | 0 | 0 | 0
Substituted products |  | 157.3298 | 28.7001 | 7249.7755 | 0.00013942 | 105.4363
| N-fertilizer | 28.4117 | 3.7699 | 417.8064 | 2.0842e-05 | 42.7817
| P-fertilizer | 19.5784 | 9.1248 | 343.2697 | 7.5312e-05 | 46.4437
| K-fertilizer | 12.3483 | 3.0053 | 200.1993 | 1.3851e-05 | 5.8102
| Peat | 0 | 0 | 0 | 0 | 0
| Gas | 96.9915 | 12.8001 | 6288.5001 | 2.9413e-05 | 10.4008
Use of biomethane | [6 empty] | biomethane and natural gas are converted into heat
| CO2 fossil | -260.8544
Total impact |  | -233.0779 | 196.4306 | -5564.1524 | 0.0015282 | -71.041
Process |  | Climate change, ecosystem quality, long term | Climate change, ecosystem quality, short term | Climate change, human health, long term | Climate change, human health, short term | Fisheries impact | Freshwater acidification | Freshwater ecotoxicity, long term | Freshwater ecotoxicity, short term | Freshwater eutrophication | Human toxicity cancer, long term | Human toxicity cancer, short term | Human toxicity non-cancer, long term | Human toxicity non-cancer, short term | Ionizing radiations, ecosystem quality | Ionizing radiations, human health | Land occupation, biodiversity | Land transformation, biodiversity | Marine acidification, long term | Marine acidification, short term | Marine ecotoxicity, long term | Marine ecotoxicity, short term | Marine eutrophication | Ozone layer depletion | Particulate matter formation | Photochemical ozone formation, ecosystem quality | Photochemical ozone formation, human health | Terrestrial acidification | Terrestrial ecotoxicity, long term | Terrestrial ecotoxicity, short term | Thermally polluted water | Total ecosystem quality | Total human health | Water availability, freshwater ecosystem | Water availability, human health | Water availability, terrestrial ecosystem
AD |  | #REF! | #REF! | #REF! | #REF! | 6.4719e-17 | 0.31222 | 28.4115 | 0.88123 | 0.0079752 | 3.2163e-07 | 2.882e-05 | 8.8521e-06 | 3.0282e-05 | 4.6851e-08 | 1.4167e-06 | 1.736 | 0.88556 | 5.2823 | 0.57341 | 2.0643e-05 | 1.2507e-05 | 0.073463 | 5.6277e-09 | 7.0947e-05 | 1.3689 | 1.3907e-07 | 2.1427 | 0.7538 | 0.45649 | 0.023574 | 42.9112 | 0.00017446 | 0.0002757 | 3.3675e-05 | 0.0016157
Pretreatment
| Electricity consumption | #REF! | #REF! | #REF! | #REF! | 9.004e-20 | 0.0051931 | 0.24839 | 0.012341 | 2.144e-05 | 8.7015e-09 | 1.6597e-07 | 1.9677e-07 | 1.0474e-07 | 4.1389e-09 | 1.2763e-07 | 0.016534 | 0.011657 | 0.10249 | 0.011126 | 9.649e-07 | 2.6555e-07 | 0.00067964 | 4.6234e-11 | 3.7425e-07 | 0.015755 | 1.5662e-09 | 0.034269 | 0.03522 | 0.0096925 | 0.0019004 | 0.5053 | 2.2125e-06 | 1.0094e-05 | 1.2329e-06 | 1.4715e-05
| Water consumption | #REF! | #REF! | #REF! | #REF! | 0 | 0 | 0 | 0 | 0 | 0 | 0 | 0 | 0 | 0 | 0 | 0 | 0 | 0 | 0 | 0 | 0 | 0 | 0 | 0 | 0 | 0 | 0 | 0 | 0 | 0 | 0 | 0 | 0 | 0 | 0
Incineration
| Transport | #REF! | #REF! | #REF! | #REF! | 3.426e-19 | 0.0019089 | 0.021166 | 0.0077842 | 1.209e-05 | 1.3808e-09 | 7.8521e-08 | 5.1917e-08 | 3.4957e-08 | 1.6087e-11 | 1.9822e-10 | 0.0093882 | 0.010848 | 0.059341 | 0.0064415 | 2.2361e-08 | 1.8379e-08 | 0.00049088 | 1.4131e-11 | 2.3089e-07 | 0.012461 | 1.2167e-09 | 0.013574 | 0.0008162 | 0.00067082 | 1.5428e-05 | 0.14492 | 4.375e-07 | 3.144e-07 | 3.8402e-08 | 6.4212e-06
| Incineration | #REF! | #REF! | #REF! | #REF! | 1.3417e-18 | 0.070662 | 0.93417 | 0.11947 | 0.0058253 | 7.5432e-08 | 9.2358e-06 | 2.0142e-06 | 2.0733e-05 | 1.6721e-10 | 2.5415e-09 | 0.10326 | 0.20192 | 0.81381 | 0.088341 | 4.179e-07 | 9.1167e-07 | 0.036915 | 3.4271e-10 | 8.8111e-06 | 0.5231 | 5.3983e-08 | 0.52931 | 0.015263 | 0.033276 | 0.00038174 | 3.476 | 5.0697e-05 | 7.9991e-05 | 9.7703e-06 | 0.00021386
AD
| Electricity | #REF! | #REF! | #REF! | #REF! | 2.0146e-19 | 0.011619 | 0.55577 | 0.027612 | 4.7971e-05 | 1.9469e-08 | 3.7135e-07 | 4.4026e-07 | 2.3435e-07 | 9.2608e-09 | 2.8558e-07 | 0.036995 | 0.026082 | 0.22932 | 0.024893 | 2.1589e-06 | 5.9416e-07 | 0.0015207 | 1.0345e-10 | 8.3737e-07 | 0.035252 | 3.5044e-09 | 0.076676 | 0.078804 | 0.021687 | 0.0042521 | 1.1306 | 4.9505e-06 | 2.2584e-05 | 2.7585e-06 | 3.2925e-05
| Heat | #REF! | #REF! | #REF! | #REF! | 2.7159e-17 | 0.039384 | 1.1164 | 0.14466 | 0.00059732 | 2.4811e-08 | 9.5026e-07 | 8.8696e-07 | 6.395e-07 | 3.4245e-10 | 5.6405e-09 | 1.2523 | 0.22237 | 1.2993 | 0.14104 | 4.8996e-06 | 3.1637e-06 | 0.0087942 | 5.552e-10 | 4.224e-05 | 0.30103 | 3.0276e-08 | 0.29461 | 0.17883 | 0.11547 | 0.00043394 | 5.1154 | 4.6235e-05 | 1.1932e-05 | 1.4573e-06 | 0.00013677
| CH4 | #REF! | #REF! | #REF! | #REF! | 0 | 0 | 0 | 0 | 0 | 0 | 0 | 0 | 0 | 0 | 0 | 0 | 0 | 0 | 0 | 0 | 0 | 0 | 0 | 0 | 0 | 0 | 0 | 0 | 0 | 0 | 0 | 0 | 0 | 0 | 0
Biogas upgrading
| CH4 | #REF! | #REF! | #REF! | #REF! | 0 | 0 | 0 | 0 | 0 | 0 | 0 | 0 | 0 | 0 | 0 | 0 | 0 | 0 | 0 | 0 | 0 | 0 | 0 | 0 | 0 | 0 | 0 | 0 | 0 | 0 | 0 | 0 | 0 | 0 | 0
| H2S | #REF! | #REF! | #REF! | #REF! | 0 | 0 | 0 | 0 | 0 | 0 | 0 | 0 | 0 | 0 | 0 | 0 | 0 | 0 | 0 | 0 | 0 | 0 | 0 | 0 | 0 | 0 | 0 | 0 | 0 | 0 | 0 | 0 | 0 | 0 | 0
| Sox | #REF! | #REF! | #REF! | #REF! | 0 | 0.0035333 | 0 | 0 | 0 | 0 | 0 | 0 | 0 | 0 | 0 | 0 | 0 | 0 | 0 | 0 | 0 | 0 | 0 | 1.3715e-07 | 0 | 0 | 0.021054 | 0 | 0 | 0 | 0.024587 | 1.3715e-07 | 0 | 0 | 0
| Electricity | #REF! | #REF! | #REF! | #REF! | 6.8635e-19 | 0.039586 | 1.8934 | 0.094071 | 0.00016343 | 6.6329e-08 | 1.2651e-06 | 1.4999e-06 | 7.9841e-07 | 3.155e-08 | 9.7292e-07 | 0.12604 | 0.088857 | 0.78126 | 0.084807 | 7.3551e-06 | 2.0242e-06 | 0.0051807 | 3.5243e-10 | 2.8528e-06 | 0.1201 | 1.1939e-08 | 0.26122 | 0.26847 | 0.073883 | 0.014486 | 3.8517 | 1.6866e-05 | 7.6941e-05 | 9.3977e-06 | 0.00011217
| Activated carbon | #REF! | #REF! | #REF! | #REF! | 2.3508e-20 | 0.0074756 | 0.095134 | 0.019968 | 3.9186e-06 | 2.3542e-09 | 3.3451e-08 | 7.0753e-08 | 3.9535e-08 | 3.9682e-11 | 6.6603e-10 | 0.0045744 | 0.0081015 | 0.09102 | 0.0098804 | 9.5517e-08 | 5.2929e-08 | 0.00043984 | 5.7008e-12 | 8.9912e-07 | 0.014186 | 1.4539e-09 | 0.047532 | 0.0034864 | 0.0019319 | 4.8805e-05 | 0.30388 | 1.1289e-06 | 6.6751e-07 | 8.1531e-08 | 9.2063e-05
| Zeolite | #REF! | #REF! | #REF! | #REF! | 3.4874e-17 | 0.13286 | 23.5471 | 0.45532 | 0.0013037 | 1.2315e-07 | 1.672e-05 | 3.6914e-06 | 7.6975e-06 | 1.3362e-09 | 2.1487e-08 | 0.18694 | 0.31573 | 1.9058 | 0.20688 | 4.7283e-06 | 5.4761e-06 | 0.019442 | 4.2079e-09 | 1.4565e-05 | 0.34706 | 3.5136e-08 | 0.86446 | 0.1729 | 0.19988 | 0.0020556 | 28.3588 | 5.1796e-05 | 7.318e-05 | 8.9383e-06 | 0.0010067
Storage
| CH4 | #REF! | #REF! | #REF! | #REF! | 0 | 0 | 0 | 0 | 0 | 0 | 0 | 0 | 0 | 0 | 0 | 0 | 0 | 0 | 0 | 0 | 0 | 0 | 0 | 0 | 0 | 0 | 0 | 0 | 0 | 0 | 0 | 0 | 0 | 0 | 0
Land application of digestate |  | #REF! | #REF! | #REF! | #REF! | 0 | 7.9952 | 0 | 0 | -0.19421 | 0 | 0 | 0 | 0 | 0 | 0 | 0 | 0 | 0 | 0 | 0 | 0 | -0.67393 | 0 | 0.00076802 | 0 | 0 | 103.0792 | 0 | 0 | 0 | 110.2062 | 0.00076802 | 0 | 0 | 0
| N2O | #REF! | #REF! | #REF! | #REF! | 0 | 0 | 0 | 0 | 0 | 0 | 0 | 0 | 0 | 0 | 0 | 0 | 0 | 0 | 0 | 0 | 0 | 0 | 0 | 0 | 0 | 0 | 0 | 0 | 0 | 0 | 0 | 0 | 0 | 0 | 0
| NH3 | #REF! | #REF! | #REF! | #REF! | 0 | 7.9952 | 0 | 0 | 0 | 0 | 0 | 0 | 0 | 0 | 0 | 0 | 0 | 0 | 0 | 0 | 0 | 3.0693 | 0 | 0.00076802 | 0 | 0 | 103.0792 | 0 | 0 | 0 | 114.1437 | 0.00076802 | 0 | 0 | 0
| NO3 | #REF! | #REF! | #REF! | #REF! | 0 | 0 | 0 | 0 | 0 | 0 | 0 | 0 | 0 | 0 | 0 | 0 | 0 | 0 | 0 | 0 | 0 | -3.7433 | 0 | 0 | 0 | 0 | 0 | 0 | 0 | 0 | -3.7433 | 0 | 0 | 0 | 0
| (PO4)3- | #REF! | #REF! | #REF! | #REF! | 0 | 0 | 0 | 0 | -0.19421 | 0 | 0 | 0 | 0 | 0 | 0 | 0 | 0 | 0 | 0 | 0 | 0 | 0 | 0 | 0 | 0 | 0 | 0 | 0 | 0 | 0 | -0.19421 | 0 | 0 | 0 | 0
| CO2 fossil | #REF! | #REF! | #REF! | #REF! | 0 | 0 | 0 | 0 | 0 | 0 | 0 | 0 | 0 | 0 | 0 | 0 | 0 | 0 | 0 | 0 | 0 | 0 | 0 | 0 | 0 | 0 | 0 | 0 | 0 | 0 | 0 | 0 | 0 | 0 | 0
Substituted products |  | #REF! | #REF! | #REF! | #REF! | 2.2517e-16 | 1.2881 | 11.0261 | 5.1289 | 0.15833 | 5.6098e-07 | 1.7019e-05 | 1.7651e-05 | 2.0257e-05 | 1.0299e-08 | 2.0467e-07 | 2.1534 | 4.2838 | 16.7525 | 1.8185 | 2.8938e-05 | 3.5415e-05 | 0.15541 | 3.0697e-08 | 0.00010156 | 3.6968 | 3.4314e-07 | 8.7134 | 1.0562 | 1.2926 | 0.010854 | 57.5446 | 0.00026086 | 0.00084515 | 0.00010323 | 0.0087261
| N-fertilizer | #REF! | #REF! | #REF! | #REF! | 7.1839e-17 | 0.15977 | 1.3287 | 0.44167 | 0.00064967 | 9.9179e-08 | 4.6569e-06 | 3.2306e-06 | 3.2697e-06 | 1.3965e-09 | 2.5227e-08 | 0.18925 | 0.34163 | 3.5833 | 0.38898 | 6.9458e-06 | 9.4524e-06 | 0.065295 | 1.0848e-09 | 1.2854e-05 | 0.3717 | 3.5746e-08 | 1.4644 | 0.25352 | 0.34501 | 0.0015684 | 8.9364 | 6.6058e-05 | 0.00034293 | 4.1886e-05 | 0.00058054
| P-fertilizer | #REF! | #REF! | #REF! | #REF! | 1.1497e-16 | 0.70477 | 3.6907 | 0.3385 | 0.15669 | 1.9634e-07 | 7.3549e-06 | 6.3051e-06 | 1.1018e-05 | 7.3072e-09 | 1.4867e-07 | 1.0742 | 1.2438 | 2.722 | 0.29548 | 1.138e-05 | 1.5101e-05 | 0.022656 | 6.0127e-10 | 5.6747e-05 | 0.43384 | 4.341e-08 | 4.2975 | 0.41539 | 0.55119 | 0.0060768 | 15.9587 | 0.00012728 | 0.00037228 | 4.5471e-05 | 0.0053968
| K-fertilizer | #REF! | #REF! | #REF! | #REF! | 3.8351e-17 | 0.090501 | 2.4469 | 0.25452 | 0.00046061 | 6.7955e-08 | 3.3823e-06 | 2.2581e-06 | 2.1001e-06 | 8.4101e-10 | 1.461e-08 | 0.43775 | 0.8075 | 1.69 | 0.18345 | 4.1839e-06 | 5.2373e-06 | 0.014809 | 4.9917e-10 | 8.3133e-06 | 0.40038 | 3.9819e-08 | 0.62383 | 0.15271 | 0.19116 | 0.00094055 | 7.2952 | 2.1865e-05 | 4.6573e-05 | 5.6885e-06 | 0.00028604
| Peat | #REF! | #REF! | #REF! | #REF! | 0 | 0 | 0 | 0 | 0 | 0 | 0 | 0 | 0 | 0 | 0 | 0 | 0 | 0 | 0 | 0 | 0 | 0 | 0 | 0 | 0 | 0 | 0 | 0 | 0 | 0 | 0 | 0 | 0 | 0 | 0
| Gas | #REF! | #REF! | #REF! | #REF! | 0 | 0.33306 | 3.5598 | 4.0942 | 0.00053385 | 1.9751e-07 | 1.6254e-06 | 5.857e-06 | 3.8695e-06 | 7.5463e-10 | 1.6165e-08 | 0.45223 | 1.8908 | 8.7572 | 0.95061 | 6.4276e-06 | 5.624e-06 | 0.052648 | 2.8512e-08 | 2.3649e-05 | 2.4908 | 2.2417e-07 | 2.3276 | 0.23461 | 0.20527 | 0.0022684 | 25.3543 | 4.565e-05 | 8.3369e-05 | 1.0183e-05 | 0.0024627
Use of biomethane
| CO2 fossil | #REF! | #REF! | #REF! | #REF! | 0 | 0 | 0 | 0 | 0 | 0 | 0 | 0 | 0 | 0 | 0 | 0 | 0 | -39.6499 | -4.3041 | 0 | 0 | 0 | 0 | 0 | 0 | 0 | 0 | 0 | 0 | 0 | -43.954 | 0 | 0 | 0 | 0
Total |  | #REF! | #REF! | #REF! | #REF! | -1.6045e-16 | 7.0193 | 17.3854 | -4.2477 | -0.34457 | -2.3935e-07 | 1.1801e-05 | -8.7986e-06 | 1.0025e-05 | 3.6552e-08 | 1.212e-06 | -0.41741 | -3.3982 | -51.12 | -5.5492 | -8.2951e-06 | -2.2908e-05 | -0.75588 | -2.507e-08 | 0.0007374 | -2.3278 | -2.0407e-07 | 96.5085 | -0.30244 | -0.83614 | 0.01272 | 51.6189 | 0.00068162 | -0.00056944 | -6.9553e-05 | -0.0071104

## LCIA_AD-d
IMPACT WORLD + FOOTPRINT
Process |  | Carbon footprint | Ecosystem quality (residual) | Energetic resource depletion | Human health (residual) | Water footprint - Scarcity
AD |  | 150.2013 | 17.5792 | 1771.9129 | 0.0001873 | 35.0786
Pretreatment |  | 0.77611 | 0.11917 | 116.9608 | 7.742e-07 | 1.2592
| Electricity consumption | 0.77611 | 0.11917 | 116.9608 | 7.742e-07 | 1.2592
| Water consumption | 0 | 0 | 0 | 0 | 0
Incineration |  | 9.4913 | 1.7761 | 70.1096 | 3.9183e-05 | 10.0185
| Transport | 0.43473 | 0.063594 | 6.5761 | 3.458e-07 | 0.039223
| Incineration | 9.0565 | 1.7125 | 63.5335 | 3.8837e-05 | 9.9793
AD |  | 52.2487 | 2.7873 | 416.868 | 4.5598e-05 | 4.306
| Electricity | 1.7365 | 0.26664 | 261.6969 | 1.7323e-06 | 2.8175
| Heat | 9.6924 | 2.5207 | 155.1711 | 4.3866e-05 | 1.4885
| CH4 | 40.8198 | 0 | 0 | 0 | 0
Biogas upgrading |  | 67.4222 | 3.7791 | 1081.6847 | 4.6056e-05 | 18.8116
| CH4 | 46.9767 | 0 | 0 | 0 | 0
| H2S | 0 | 0 | 0 | 0 | 0
| Sox | 0 | 0.024587 | 0 | 1.3715e-07 | 0
| Electricity | 5.9161 | 0.9084 | 891.562 | 5.9016e-06 | 9.5988
| Activated carbon | 0.66406 | 0.11414 | 8.3707 | 9.7423e-07 | 0.083275
| Zeolite | 13.8653 | 2.7319 | 181.752 | 3.9043e-05 | 9.1295
Dewatering |  | 0.23986 | 0.20397 | 24.6183 | 4.0336e-07 | 0.25422
| electricity | 0.15697 | 0.024102 | 23.6556 | 1.5658e-07 | 0.25468
| wastewater treatment | 0.082894 | 0.17987 | 0.96276 | 2.4677e-07 | -0.0004654
Composting of digestate |  | 20.0232 | 8.9136 | 61.6714 | 5.5288e-05 | 0.42905
| CH4 | 2.3822 | 0 | 0 | 0 | 0
| N2O | 17.013 | 0 | 0 | 0 | 0
| NH3 | 0 | 5.3457 | 0 | 3.5969e-05 | 0
| NMVOC | 0 | 0.078077 | 0 | 5.0595e-09 | 0
| CO | 0 | 3.3758 | 0 | 1.8831e-05 | 0
| electricity | 0.24306 | 0.037321 | 36.6291 | 2.4246e-07 | 0.39436
| diesel | 0.38495 | 0.076702 | 25.0424 | 2.4165e-07 | 0.034692
Land application of compost |  | 3.602 | 7.1952 | 0 | 1.4005e-05 | 0
| N2O | 3.602 | 0 | 0 | 0 | 0
| NH3 | 0 | 2.0814 | 0 | 1.4005e-05 | 0
| NO3 | 0 | 5.2372 | 0 | 0 | 0
| (PO4)3- | 0 | -0.12352 | 0 | 0 | 0
| CO2 fossil | 0 | 0 | 0 | 0 | 0
Substituted products |  | 126.8652 | 21.1254 | 6765.8785 | 9.0829e-05 | 64.2063
| N-fertilizer | 15.5227 | 2.0597 | 228.2683 | 1.1387e-05 | 23.3738
| P-fertilizer | 12.4519 | 5.8034 | 218.3195 | 4.7899e-05 | 29.5382
| K-fertilizer | 1.8992 | 0.46222 | 30.7907 | 2.1302e-06 | 0.8936
| Peat | 0 | 0 | 0 | 0 | 0
| gas | 96.9915 | 12.8001 | 6288.5001 | 2.9413e-05 | 10.4008
Use of biomethane | [6 empty] | biomethane and natural gas are converted into heat
| CO2 fossil | -260.8544
Total impact |  | -233.9162 | 3.6489 | -4993.9656 | 0.00011048 | -29.1277
Process |  | Climate change, ecosystem quality, long term | Climate change, ecosystem quality, short term | Climate change, human health, long term | Climate change, human health, short term | Fisheries impact | Freshwater acidification | Freshwater ecotoxicity, long term | Freshwater ecotoxicity, short term | Freshwater eutrophication | Human toxicity cancer, long term | Human toxicity cancer, short term | Human toxicity non-cancer, long term | Human toxicity non-cancer, short term | Ionizing radiations, ecosystem quality | Ionizing radiations, human health | Land occupation, biodiversity | Land transformation, biodiversity | Marine acidification, long term | Marine acidification, short term | Marine ecotoxicity, long term | Marine ecotoxicity, short term | Marine eutrophication | Ozone layer depletion | Particulate matter formation | Photochemical ozone formation, ecosystem quality | Photochemical ozone formation, human health | Terrestrial acidification | Terrestrial ecotoxicity, long term | Terrestrial ecotoxicity, short term | Thermally polluted water | Total ecosystem quality | Total human health | Water availability, freshwater ecosystem | Water availability, human health | Water availability, terrestrial ecosystem
AD |  | #REF! | #REF! | #REF! | #REF! | 6.4816e-17 | 0.69257 | 29.3356 | 0.90696 | 0.011315 | 3.3211e-07 | 2.8988e-05 | 9.2101e-06 | 3.053e-05 | 4.9018e-08 | 1.4831e-06 | 1.7478 | 0.91324 | 5.3791 | 0.58391 | 2.8055e-05 | 1.6028e-05 | 0.25887 | 5.7099e-09 | 0.00010732 | 1.4697 | 1.4619e-07 | 7.0093 | 1.0243 | 0.58504 | 0.024581 | 49.9444 | 0.00021236 | 0.00028118 | 3.4344e-05 | 0.0016302
Pretreatment
| Electricity consumption | #REF! | #REF! | #REF! | #REF! | 9.004e-20 | 0.0051931 | 0.24839 | 0.012341 | 2.144e-05 | 8.7015e-09 | 1.6597e-07 | 1.9677e-07 | 1.0474e-07 | 4.1389e-09 | 1.2763e-07 | 0.016534 | 0.011657 | 0.10249 | 0.011126 | 9.649e-07 | 2.6555e-07 | 0.00067964 | 4.6234e-11 | 3.7425e-07 | 0.015755 | 1.5662e-09 | 0.034269 | 0.03522 | 0.0096925 | 0.0019004 | 0.5053 | 2.2125e-06 | 1.0094e-05 | 1.2329e-06 | 1.4715e-05
| Water consumption | #REF! | #REF! | #REF! | #REF! | 0 | 0 | 0 | 0 | 0 | 0 | 0 | 0 | 0 | 0 | 0 | 0 | 0 | 0 | 0 | 0 | 0 | 0 | 0 | 0 | 0 | 0 | 0 | 0 | 0 | 0 | 0 | 0 | 0 | 0 | 0
Incineration
| Transport | #REF! | #REF! | #REF! | #REF! | 3.426e-19 | 0.0019089 | 0.021166 | 0.0077842 | 1.209e-05 | 1.3808e-09 | 7.8521e-08 | 5.1917e-08 | 3.4957e-08 | 1.6087e-11 | 1.9822e-10 | 0.0093882 | 0.010848 | 0.059341 | 0.0064415 | 2.2361e-08 | 1.8379e-08 | 0.00049088 | 1.4131e-11 | 2.3089e-07 | 0.012461 | 1.2167e-09 | 0.013574 | 0.0008162 | 0.00067082 | 1.5428e-05 | 0.14492 | 4.375e-07 | 3.144e-07 | 3.8402e-08 | 6.4212e-06
| Incineration | #REF! | #REF! | #REF! | #REF! | 1.3417e-18 | 0.070662 | 0.93417 | 0.11947 | 0.0058253 | 7.5432e-08 | 9.2358e-06 | 2.0142e-06 | 2.0733e-05 | 1.6721e-10 | 2.5415e-09 | 0.10326 | 0.20192 | 0.81381 | 0.088341 | 4.179e-07 | 9.1167e-07 | 0.036915 | 3.4271e-10 | 8.8111e-06 | 0.5231 | 5.3983e-08 | 0.52931 | 0.015263 | 0.033276 | 0.00038174 | 3.476 | 5.0697e-05 | 7.9991e-05 | 9.7703e-06 | 0.00021386
AD
| Electricity | #REF! | #REF! | #REF! | #REF! | 2.0146e-19 | 0.011619 | 0.55577 | 0.027612 | 4.7971e-05 | 1.9469e-08 | 3.7135e-07 | 4.4026e-07 | 2.3435e-07 | 9.2608e-09 | 2.8558e-07 | 0.036995 | 0.026082 | 0.22932 | 0.024893 | 2.1589e-06 | 5.9416e-07 | 0.0015207 | 1.0345e-10 | 8.3737e-07 | 0.035252 | 3.5044e-09 | 0.076676 | 0.078804 | 0.021687 | 0.0042521 | 1.1306 | 4.9505e-06 | 2.2584e-05 | 2.7585e-06 | 3.2925e-05
| Heat | #REF! | #REF! | #REF! | #REF! | 2.7159e-17 | 0.039384 | 1.1164 | 0.14466 | 0.00059732 | 2.4811e-08 | 9.5026e-07 | 8.8696e-07 | 6.395e-07 | 3.4245e-10 | 5.6405e-09 | 1.2523 | 0.22237 | 1.2993 | 0.14104 | 4.8996e-06 | 3.1637e-06 | 0.0087942 | 5.552e-10 | 4.224e-05 | 0.30103 | 3.0276e-08 | 0.29461 | 0.17883 | 0.11547 | 0.00043394 | 5.1154 | 4.6235e-05 | 1.1932e-05 | 1.4573e-06 | 0.00013677
| CH4 | #REF! | #REF! | #REF! | #REF! | 0 | 0 | 0 | 0 | 0 | 0 | 0 | 0 | 0 | 0 | 0 | 0 | 0 | 0 | 0 | 0 | 0 | 0 | 0 | 0 | 0 | 0 | 0 | 0 | 0 | 0 | 0 | 0 | 0 | 0 | 0
Biogas upgrading
| CH4 | #REF! | #REF! | #REF! | #REF! | 0 | 0 | 0 | 0 | 0 | 0 | 0 | 0 | 0 | 0 | 0 | 0 | 0 | 0 | 0 | 0 | 0 | 0 | 0 | 0 | 0 | 0 | 0 | 0 | 0 | 0 | 0 | 0 | 0 | 0 | 0
| H2S | #REF! | #REF! | #REF! | #REF! | 0 | 0 | 0 | 0 | 0 | 0 | 0 | 0 | 0 | 0 | 0 | 0 | 0 | 0 | 0 | 0 | 0 | 0 | 0 | 0 | 0 | 0 | 0 | 0 | 0 | 0 | 0 | 0 | 0 | 0 | 0
| Sox | #REF! | #REF! | #REF! | #REF! | 0 | 0.0035333 | 0 | 0 | 0 | 0 | 0 | 0 | 0 | 0 | 0 | 0 | 0 | 0 | 0 | 0 | 0 | 0 | 0 | 1.3715e-07 | 0 | 0 | 0.021054 | 0 | 0 | 0 | 0.024587 | 1.3715e-07 | 0 | 0 | 0
| Electricity | #REF! | #REF! | #REF! | #REF! | 6.8635e-19 | 0.039586 | 1.8934 | 0.094071 | 0.00016343 | 6.6329e-08 | 1.2651e-06 | 1.4999e-06 | 7.9841e-07 | 3.155e-08 | 9.7292e-07 | 0.12604 | 0.088857 | 0.78126 | 0.084807 | 7.3551e-06 | 2.0242e-06 | 0.0051807 | 3.5243e-10 | 2.8528e-06 | 0.1201 | 1.1939e-08 | 0.26122 | 0.26847 | 0.073883 | 0.014486 | 3.8517 | 1.6866e-05 | 7.6941e-05 | 9.3977e-06 | 0.00011217
| Activated carbon | #REF! | #REF! | #REF! | #REF! | 2.3508e-20 | 0.0074756 | 0.095134 | 0.019968 | 3.9186e-06 | 2.3542e-09 | 3.3451e-08 | 7.0753e-08 | 3.9535e-08 | 3.9682e-11 | 6.6603e-10 | 0.0045744 | 0.0081015 | 0.09102 | 0.0098804 | 9.5517e-08 | 5.2929e-08 | 0.00043984 | 5.7008e-12 | 8.9912e-07 | 0.014186 | 1.4539e-09 | 0.047532 | 0.0034864 | 0.0019319 | 4.8805e-05 | 0.30388 | 1.1289e-06 | 6.6751e-07 | 8.1531e-08 | 9.2063e-05
| Zeolite | #REF! | #REF! | #REF! | #REF! | 3.4874e-17 | 0.13286 | 23.5471 | 0.45532 | 0.0013037 | 1.2315e-07 | 1.672e-05 | 3.6914e-06 | 7.6975e-06 | 1.3362e-09 | 2.1487e-08 | 0.18694 | 0.31573 | 1.9058 | 0.20688 | 4.7283e-06 | 5.4761e-06 | 0.019442 | 4.2079e-09 | 1.4565e-05 | 0.34706 | 3.5136e-08 | 0.86446 | 0.1729 | 0.19988 | 0.0020556 | 28.3588 | 5.1796e-05 | 7.318e-05 | 8.9383e-06 | 0.0010067
Dewatering
| electricity | #REF! | #REF! | #REF! | #REF! | 1.8211e-20 | 0.0010503 | 0.050237 | 0.002496 | 4.3362e-06 | 1.7599e-09 | 3.3568e-08 | 3.9796e-08 | 2.1184e-08 | 8.3711e-10 | 2.5814e-08 | 0.0033441 | 0.0023576 | 0.020729 | 0.0022502 | 1.9515e-07 | 5.3708e-08 | 0.00013746 | 9.3508e-12 | 7.5693e-08 | 0.0031866 | 3.1677e-10 | 0.006931 | 0.0071233 | 0.0019603 | 0.00038436 | 0.1022 | 4.4749e-07 | 2.0414e-06 | 2.4935e-07 | 2.9762e-06
| wastewater treatment | #REF! | #REF! | #REF! | #REF! | 3.4385e-20 | 0.00052699 | 0.77189 | 0.0017393 | 0.0033039 | 4.6379e-09 | 3.0903e-08 | 2.2267e-07 | 1.6788e-07 | 2.0429e-11 | 3.9204e-10 | 0.0011918 | 0.0026719 | 0.0077477 | 0.00084103 | 6.9065e-06 | 3.3775e-06 | 0.040405 | 1.3309e-12 | 4.7412e-08 | 0.0018411 | 1.8659e-10 | 0.0040495 | 0.25209 | 0.12328 | 1.5288e-05 | 1.2116 | 4.7362e-07 | -3.7305e-09 | -4.5566e-10 | 3.6048e-06
Composting of digestate |  | 0 | 0 | 0 | 0 | 0 | 0 | 0 | 0 | 0 | 0 | 0 | 0 | 0 | 0 | 0 | 0 | 0 | 0 | 0 | 0 | 0 | 0 | 0 | 0 | 0 | 0 | 0 | 0 | 0 | 0 | 0 | 0 | 0 | 0 | 0
| CH4 | #REF! | #REF! | #REF! | #REF! | 0 | 0 | 0 | 0 | 0 | 0 | 0 | 0 | 0 | 0 | 0 | 0 | 0 | 0 | 0 | 0 | 0 | 0 | 0 | 0 | 0 | 0 | 0 | 0 | 0 | 0 | 0 | 0 | 0 | 0 | 0
| N2O | #REF! | #REF! | #REF! | #REF! | 0 | 0 | 0 | 0 | 0 | 0 | 0 | 0 | 0 | 0 | 0 | 0 | 0 | 0 | 0 | 0 | 0 | 0 | 0 | 0 | 0 | 0 | 0 | 0 | 0 | 0 | 0 | 0 | 0 | 0 | 0
| NH3 | #REF! | #REF! | #REF! | #REF! | 0 | 0.37444 | 0 | 0 | 0 | 0 | 0 | 0 | 0 | 0 | 0 | 0 | 0 | 0 | 0 | 0 | 0 | 0.14375 | 0 | 3.5969e-05 | 0 | 0 | 4.8275 | 0 | 0 | 0 | 5.3457 | 3.5969e-05 | 0 | 0 | 0
| NMVOC | #REF! | #REF! | #REF! | #REF! | 0 | 0 | 0 | 0 | 0 | 0 | 0 | 0 | 0 | 0 | 0 | 0 | 0 | 0 | 0 | 0 | 0 | 0 | 0 | 0 | 0.078077 | 5.0595e-09 | 0 | 0 | 0 | 0 | 0.078077 | 5.0595e-09 | 0 | 0 | 0
| CO | #REF! | #REF! | #REF! | #REF! | 0 | 0 | 0 | 0 | 0 | 0 | 0 | 0 | 0 | 0 | 0 | 0 | 0 | 0 | 0 | 0 | 0 | 0 | 0 | 0 | 0 | 0 | 0 | 0 | 0 | 0 | 0 | 0 | 0 | 0 | 0
| electricity | #REF! | #REF! | #REF! | #REF! | 2.8198e-20 | 0.0016263 | 0.077789 | 0.0038648 | 6.7144e-06 | 2.7251e-09 | 5.1977e-08 | 6.1622e-08 | 3.2802e-08 | 1.2962e-09 | 3.9971e-08 | 0.005178 | 0.0036506 | 0.032097 | 0.0034842 | 3.0218e-07 | 8.3163e-08 | 0.00021285 | 1.4479e-11 | 1.1721e-07 | 0.0049342 | 4.905e-10 | 0.010732 | 0.01103 | 0.0030354 | 0.00059516 | 0.15825 | 6.9291e-07 | 3.161e-06 | 3.861e-07 | 4.6084e-06
| diesel | #REF! | #REF! | #REF! | #REF! | 1.6131e-20 | 0.0027054 | 0.024196 | 0.017631 | 2.4472e-05 | 1.3577e-09 | 5.1573e-08 | 3.3873e-08 | 2.6289e-08 | 1.2684e-11 | 2.358e-10 | 0.002109 | 0.018993 | 0.036141 | 0.0039232 | 8.3832e-09 | 7.4007e-09 | 0.00090098 | 5.6978e-11 | 1.6244e-07 | 0.012713 | 1.0602e-09 | 0.017421 | 0.00030604 | 0.00027013 | 1.186e-05 | 0.13735 | 3.1085e-07 | 2.7808e-07 | 3.3966e-08 | 3.3176e-06
Land application of compost |  | #REF! | #REF! | #REF! | #REF! | 0 | 0.14579 | 0 | 0 | -0.12352 | 0 | 0 | 0 | 0 | 0 | 0 | 0 | 0 | 0 | 0 | 0 | 0 | 5.2932 | 0 | 1.4005e-05 | 0 | 0 | 1.8797 | 0 | 0 | 0 | 7.1952 | 1.4005e-05 | 0 | 0 | 0
| N2O | #REF! | #REF! | #REF! | #REF! | 0 | 0 | 0 | 0 | 0 | 0 | 0 | 0 | 0 | 0 | 0 | 0 | 0 | 0 | 0 | 0 | 0 | 0 | 0 | 0 | 0 | 0 | 0 | 0 | 0 | 0 | 0 | 0 | 0 | 0 | 0
| NH3 | #REF! | #REF! | #REF! | #REF! | 0 | 0.14579 | 0 | 0 | 0 | 0 | 0 | 0 | 0 | 0 | 0 | 0 | 0 | 0 | 0 | 0 | 0 | 0.05597 | 0 | 1.4005e-05 | 0 | 0 | 1.8797 | 0 | 0 | 0 | 2.0814 | 1.4005e-05 | 0 | 0 | 0
| NO3 | #REF! | #REF! | #REF! | #REF! | 0 | 0 | 0 | 0 | 0 | 0 | 0 | 0 | 0 | 0 | 0 | 0 | 0 | 0 | 0 | 0 | 0 | 5.2372 | 0 | 0 | 0 | 0 | 0 | 0 | 0 | 0 | 5.2372 | 0 | 0 | 0 | 0
| (PO4)3- | #REF! | #REF! | #REF! | #REF! | 0 | 0 | 0 | 0 | -0.12352 | 0 | 0 | 0 | 0 | 0 | 0 | 0 | 0 | 0 | 0 | 0 | 0 | 0 | 0 | 0 | 0 | 0 | 0 | 0 | 0 | 0 | -0.12352 | 0 | 0 | 0 | 0
| CO2 fossil | #REF! | #REF! | #REF! | #REF! | 0 | 0 | 0 | 0 | 0 | 0 | 0 | 0 | 0 | 0 | 0 | 0 | 0 | 0 | 0 | 0 | 0 | 0 | 0 | 0 | 0 | 0 | 0 | 0 | 0 | 0 | 0 | 0 | 0 | 0 | 0
Substituted products |  | #REF! | #REF! | #REF! | #REF! | 1.1827e-16 | 0.8825 | 7.0094 | 4.5899 | 0.10061 | 3.8702e-07 | 9.3676e-06 | 1.1979e-05 | 1.2986e-05 | 6.2943e-09 | 1.2675e-07 | 1.3061 | 2.9927 | 12.706 | 1.3793 | 1.8104e-05 | 2.1198e-05 | 0.10501 | 2.9564e-08 | 6.8041e-05 | 3.0314 | 2.7743e-07 | 5.9569 | 0.6608 | 0.77373 | 0.0071348 | 41.5084 | 0.00016606 | 0.00051466 | 6.2862e-05 | 0.0062563
| N-fertilizer | #REF! | #REF! | #REF! | #REF! | 3.9249e-17 | 0.087288 | 0.72593 | 0.24131 | 0.00035495 | 5.4186e-08 | 2.5443e-06 | 1.765e-06 | 1.7864e-06 | 7.63e-10 | 1.3783e-08 | 0.1034 | 0.18665 | 1.9577 | 0.21252 | 3.7948e-06 | 5.1643e-06 | 0.035674 | 5.9267e-10 | 7.0227e-06 | 0.20308 | 1.953e-08 | 0.80007 | 0.13851 | 0.1885 | 0.00085687 | 4.8824 | 3.6091e-05 | 0.00018736 | 2.2884e-05 | 0.00031718
| P-fertilizer | #REF! | #REF! | #REF! | #REF! | 7.3124e-17 | 0.44823 | 2.3473 | 0.21528 | 0.099655 | 1.2487e-07 | 4.6777e-06 | 4.0101e-06 | 7.0074e-06 | 4.6474e-09 | 9.4556e-08 | 0.68319 | 0.79109 | 1.7312 | 0.18792 | 7.2379e-06 | 9.6043e-06 | 0.014409 | 3.8241e-10 | 3.6091e-05 | 0.27592 | 2.7609e-08 | 2.7332 | 0.26419 | 0.35056 | 0.0038649 | 10.1497 | 8.0953e-05 | 0.00023677 | 2.892e-05 | 0.0034324
| K-fertilizer | #REF! | #REF! | #REF! | #REF! | 5.8984e-18 | 0.013919 | 0.37634 | 0.039145 | 7.0842e-05 | 1.0451e-08 | 5.2019e-07 | 3.4729e-07 | 3.23e-07 | 1.2935e-10 | 2.247e-09 | 0.067326 | 0.12419 | 0.25992 | 0.028214 | 6.4349e-07 | 8.055e-07 | 0.0022776 | 7.6772e-11 | 1.2786e-06 | 0.061578 | 6.1241e-09 | 0.095946 | 0.023487 | 0.029401 | 0.00014466 | 1.122 | 3.3629e-06 | 7.1629e-06 | 8.7489e-07 | 4.3993e-05
| Peat | #REF! | #REF! | #REF! | #REF! | 0 | 0 | 0 | 0 | 0 | 0 | 0 | 0 | 0 | 0 | 0 | 0 | 0 | 0 | 0 | 0 | 0 | 0 | 0 | 0 | 0 | 0 | 0 | 0 | 0 | 0 | 0 | 0 | 0 | 0 | 0
| gas | #REF! | #REF! | #REF! | #REF! | 0 | 0.33306 | 3.5598 | 4.0942 | 0.00053385 | 1.9751e-07 | 1.6254e-06 | 5.857e-06 | 3.8695e-06 | 7.5463e-10 | 1.6165e-08 | 0.45223 | 1.8908 | 8.7572 | 0.95061 | 6.4276e-06 | 5.624e-06 | 0.052648 | 2.8512e-08 | 2.3649e-05 | 2.4908 | 2.2417e-07 | 2.3276 | 0.23461 | 0.20527 | 0.0022684 | 25.3543 | 4.565e-05 | 8.3369e-05 | 1.0183e-05 | 0.0024627
Use of biomethane |  | 0 | 0 | 0 | 0 | 0 | 0 | 0 | 0 | 0 | 0 | 0 | 0 | 0 | 0 | 0 | 0 | 0 | 0 | 0 | 0 | 0 | 0 | 0 | 0 | 0 | 0 | 0 | 0 | 0 | 0 | 0 | 0 | 0 | 0 | 0
| CO2 fossil | #REF! | #REF! | #REF! | #REF! | 0 | 0 | 0 | 0 | 0 | 0 | 0 | 0 | 0 | 0 | 0 | 0 | 0 | -39.6499 | -4.3041 | 0 | 0 | 0 | 0 | 0 | 0 | 0 | 0 | 0 | 0 | 0 | -43.954 | 0 | 0 | 0 | 0
Total |  | #REF! | #REF! | #REF! | #REF! | -5.3456e-17 | -0.044139 | 22.3263 | -3.683 | -0.21282 | -5.4906e-08 | 1.9621e-05 | -2.7692e-06 | 1.7544e-05 | 4.2723e-08 | 1.3563e-06 | 0.44169 | -2.0795 | -46.9768 | -5.0995 | 9.951e-06 | -5.1696e-06 | 5.4471 | -2.3854e-08 | 5.3282e-05 | -1.5617 | -1.3125e-07 | 2.9321 | 0.36355 | -0.18869 | 0.017446 | -28.3228 | 6.0307e-05 | -0.00023348 | -2.8518e-05 | -0.0046261

## LCIA_AD-e
IMPACT WORLD + FOOTPRINT
Process |  | Carbon footprint | Ecosystem quality (residual) | Energetic resource depletion | Human health (residual) | Water footprint - Scarcity
AD |  | 100.4103 | 11.9329 | 611.0709 | 0.00013888 | 15.6606
Pretreatment |  | 0.77611 | 0.11917 | 116.9608 | 7.742e-07 | 1.2592
| Electricity consumption | 0.77611 | 0.11917 | 116.9608 | 7.742e-07 | 1.2592
| Water consumption | 0 | 0 | 0 | 0 | 0
Incineration |  | 9.4913 | 1.7761 | 70.1096 | 3.9183e-05 | 10.0185
| Transport | 0.43473 | 0.063594 | 6.5761 | 3.458e-07 | 0.039223
| Incineration | 9.0565 | 1.7125 | 63.5335 | 3.8837e-05 | 9.9793
AD |  | 52.2487 | 2.7873 | 416.868 | 4.5598e-05 | 4.306
| Electricity | 1.7365 | 0.26664 | 261.6969 | 1.7323e-06 | 2.8175
| Heat | 9.6924 | 2.5207 | 155.1711 | 4.3866e-05 | 1.4885
| CH4 | 40.8198 | 0 | 0 | 0 | 0
Combustion of biogas |  | 1.7672 | 7.2504 | 7.1325 | 5.3326e-05 | 0.07679
| CH4 | 0.15479 | 0 | 0 | 0 | 0
| N2O | 1.5651 | 0 | 0 | 0 | 0
| Sox | 0 | 0.66217 | 0 | 3.6936e-06 | 0
| PM10 | 0 | 0 | 0 | 0 | 0
| PM2.5 | 0 | 0 | 0 | 3.9887e-05 | 0
| Nox | 0 | 6.2617 | 0 | 7.5499e-06 | 0
| NH3 | 0 | 0.31929 | 0 | 2.1484e-06 | 0
| CO | 0 | 0 | 0 | 0 | 0
| VOC | 0 | 0 | 0 | 0 | 0
| Electricity | 0.047328 | 0.0072672 | 7.1325 | 4.7212e-08 | 0.07679
Storage |  | 36.127 | 0 | 0 | 0 | 0
| CH4 | 36.127 | 0 | 0 | 0 | 0
Land application of digestate |  | 19.0409 | 110.2062 | 0 | 0.00076802 | 0
| N2O | 19.0409 | 0 | 0 | 0 | 0
| NH3 | 0 | 114.1437 | 0 | 0.00076802 | 0
| NO3 | 0 | -3.7433 | 0 | 0 | 0
| (PO4)3- | 0 | -0.19421 | 0 | 0 | 0
| CO2 fossil | 0 | 0 | 0 | 0 | 0
Substituted products |  | 334.4654 | 28.7987 | 5522.3806 | 0.00013007 | 100.551
| N-fertilizer | 28.4117 | 3.7699 | 417.8064 | 2.0842e-05 | 42.7817
| P-fertilizer | 19.5784 | 9.1248 | 343.2697 | 7.5312e-05 | 46.4437
| K-fertilizer | 12.3483 | 3.0053 | 200.1993 | 1.3851e-05 | 5.8102
| Peat | 0 | 0 | 0 | 0 | 0
| Marginal heat | 274.127 | 12.8987 | 4561.1051 | 2.0064e-05 | 5.5154
Total impact |  | -215.0142 | 93.3404 | -4911.3096 | 0.00077683 | -84.8904
Process |  | Climate change, ecosystem quality, long term | Climate change, ecosystem quality, short term | Climate change, human health, long term | Climate change, human health, short term | Fisheries impact | Freshwater acidification | Freshwater ecotoxicity, long term | Freshwater ecotoxicity, short term | Freshwater eutrophication | Human toxicity cancer, long term | Human toxicity cancer, short term | Human toxicity non-cancer, long term | Human toxicity non-cancer, short term | Ionizing radiations, ecosystem quality | Ionizing radiations, human health | Land occupation, biodiversity | Land transformation, biodiversity | Marine acidification, long term | Marine acidification, short term | Marine ecotoxicity, long term | Marine ecotoxicity, short term | Marine eutrophication | Ozone layer depletion | Particulate matter formation | Photochemical ozone formation, ecosystem quality | Photochemical ozone formation, human health | Terrestrial acidification | Terrestrial ecotoxicity, long term | Terrestrial ecotoxicity, short term | Thermally polluted water | Total ecosystem quality | Total human health | Water availability, freshwater ecosystem | Water availability, human health | Water availability, terrestrial ecosystem
AD |  | #REF! | #REF! | #REF! | #REF! | 2.914e-17 | 0.553 | 2.891 | 0.31262 | 0.0065054 | 1.3033e-07 | 1.0812e-05 | 3.6021e-06 | 2.1753e-05 | 1.4178e-08 | 4.2937e-07 | 1.4195 | 0.47359 | 2.5105 | 0.27252 | 8.5225e-06 | 4.9696e-06 | 0.15797 | 1.0645e-09 | 0.00010545 | 4.2302 | 4.3952e-07 | 4.3186 | 0.31109 | 0.18139 | 0.0070996 | 17.6461 | 0.00015795 | 0.00012553 | 1.5333e-05 | 0.00040559
Pretreatment
| Electricity consumption | #REF! | #REF! | #REF! | #REF! | 9.004e-20 | 0.0051931 | 0.24839 | 0.012341 | 2.144e-05 | 8.7015e-09 | 1.6597e-07 | 1.9677e-07 | 1.0474e-07 | 4.1389e-09 | 1.2763e-07 | 0.016534 | 0.011657 | 0.10249 | 0.011126 | 9.649e-07 | 2.6555e-07 | 0.00067964 | 4.6234e-11 | 3.7425e-07 | 0.015755 | 1.5662e-09 | 0.034269 | 0.03522 | 0.0096925 | 0.0019004 | 0.5053 | 2.2125e-06 | 1.0094e-05 | 1.2329e-06 | 1.4715e-05
| Water consumption | #REF! | #REF! | #REF! | #REF! | 0 | 0 | 0 | 0 | 0 | 0 | 0 | 0 | 0 | 0 | 0 | 0 | 0 | 0 | 0 | 0 | 0 | 0 | 0 | 0 | 0 | 0 | 0 | 0 | 0 | 0 | 0 | 0 | 0 | 0 | 0
Incineration |  | 0 | 0 | 0 | 0 | 0 | 0 | 0 | 0 | 0 | 0 | 0 | 0 | 0 | 0 | 0 | 0 | 0 | 0 | 0 | 0 | 0 | 0 | 0 | 0 | 0 | 0 | 0 | 0 | 0 | 0 | 0 | 0 | 0 | 0 | 0
| Transport | #REF! | #REF! | #REF! | #REF! | 3.426e-19 | 0.0019089 | 0.021166 | 0.0077842 | 1.209e-05 | 1.3808e-09 | 7.8521e-08 | 5.1917e-08 | 3.4957e-08 | 1.6087e-11 | 1.9822e-10 | 0.0093882 | 0.010848 | 0.059341 | 0.0064415 | 2.2361e-08 | 1.8379e-08 | 0.00049088 | 1.4131e-11 | 2.3089e-07 | 0.012461 | 1.2167e-09 | 0.013574 | 0.0008162 | 0.00067082 | 1.5428e-05 | 0.14492 | 4.375e-07 | 3.144e-07 | 3.8402e-08 | 6.4212e-06
| Incineration | #REF! | #REF! | #REF! | #REF! | 1.3417e-18 | 0.070662 | 0.93417 | 0.11947 | 0.0058253 | 7.5432e-08 | 9.2358e-06 | 2.0142e-06 | 2.0733e-05 | 1.6721e-10 | 2.5415e-09 | 0.10326 | 0.20192 | 0.81381 | 0.088341 | 4.179e-07 | 9.1167e-07 | 0.036915 | 3.4271e-10 | 8.8111e-06 | 0.5231 | 5.3983e-08 | 0.52931 | 0.015263 | 0.033276 | 0.00038174 | 3.476 | 5.0697e-05 | 7.9991e-05 | 9.7703e-06 | 0.00021386
AD |  | 0 | 0 | 0 | 0 | 0 | 0 | 0 | 0 | 0 | 0 | 0 | 0 | 0 | 0 | 0 | 0 | 0 | 0 | 0 | 0 | 0 | 0 | 0 | 0 | 0 | 0 | 0 | 0 | 0 | 0 | 0 | 0 | 0 | 0 | 0
| Electricity | #REF! | #REF! | #REF! | #REF! | 2.0146e-19 | 0.011619 | 0.55577 | 0.027612 | 4.7971e-05 | 1.9469e-08 | 3.7135e-07 | 4.4026e-07 | 2.3435e-07 | 9.2608e-09 | 2.8558e-07 | 0.036995 | 0.026082 | 0.22932 | 0.024893 | 2.1589e-06 | 5.9416e-07 | 0.0015207 | 1.0345e-10 | 8.3737e-07 | 0.035252 | 3.5044e-09 | 0.076676 | 0.078804 | 0.021687 | 0.0042521 | 1.1306 | 4.9505e-06 | 2.2584e-05 | 2.7585e-06 | 3.2925e-05
| Heat | #REF! | #REF! | #REF! | #REF! | 2.7159e-17 | 0.039384 | 1.1164 | 0.14466 | 0.00059732 | 2.4811e-08 | 9.5026e-07 | 8.8696e-07 | 6.395e-07 | 3.4245e-10 | 5.6405e-09 | 1.2523 | 0.22237 | 1.2993 | 0.14104 | 4.8996e-06 | 3.1637e-06 | 0.0087942 | 5.552e-10 | 4.224e-05 | 0.30103 | 3.0276e-08 | 0.29461 | 0.17883 | 0.11547 | 0.00043394 | 5.1154 | 4.6235e-05 | 1.1932e-05 | 1.4573e-06 | 0.00013677
| CH4 | #REF! | #REF! | #REF! | #REF! | 0 | 0 | 0 | 0 | 0 | 0 | 0 | 0 | 0 | 0 | 0 | 0 | 0 | 0 | 0 | 0 | 0 | 0 | 0 | 0 | 0 | 0 | 0 | 0 | 0 | 0 | 0 | 0 | 0 | 0 | 0
Combustion of biogas
| CH4 | #REF! | #REF! | #REF! | #REF! | 0 | 0 | 0 | 0 | 0 | 0 | 0 | 0 | 0 | 0 | 0 | 0 | 0 | 0 | 0 | 0 | 0 | 0 | 0 | 0 | 0 | 0 | 0 | 0 | 0 | 0 | 0 | 0 | 0 | 0 | 0
| N2O | #REF! | #REF! | #REF! | #REF! | 0 | 0 | 0 | 0 | 0 | 0 | 0 | 0 | 0 | 0 | 0 | 0 | 0 | 0 | 0 | 0 | 0 | 0 | 0 | 0 | 0 | 0 | 0 | 0 | 0 | 0 | 0 | 0 | 0 | 0 | 0
| Sox | #REF! | #REF! | #REF! | #REF! | 0 | 0.095157 | 0 | 0 | 0 | 0 | 0 | 0 | 0 | 0 | 0 | 0 | 0 | 0 | 0 | 0 | 0 | 0 | 0 | 3.6936e-06 | 0 | 0 | 0.56701 | 0 | 0 | 0 | 0.66217 | 3.6936e-06 | 0 | 0 | 0
| PM10 | #REF! | #REF! | #REF! | #REF! | 0 | 0 | 0 | 0 | 0 | 0 | 0 | 0 | 0 | 0 | 0 | 0 | 0 | 0 | 0 | 0 | 0 | 0 | 0 | 0 | 0 | 0 | 0 | 0 | 0 | 0 | 0 | 0 | 0 | 0 | 0
| PM2.5 | #REF! | #REF! | #REF! | #REF! | 0 | 0 | 0 | 0 | 0 | 0 | 0 | 0 | 0 | 0 | 0 | 0 | 0 | 0 | 0 | 0 | 0 | 0 | 0 | 3.9887e-05 | 0 | 0 | 0 | 0 | 0 | 0 | 0 | 3.9887e-05 | 0 | 0 | 0
| Nox | #REF! | #REF! | #REF! | #REF! | 0 | 0.3064 | 0 | 0 | 0 | 0 | 0 | 0 | 0 | 0 | 0 | 0 | 0 | 0 | 0 | 0 | 0 | 0.10095 | 0 | 7.2011e-06 | 3.3416 | 3.4888e-07 | 2.5127 | 0 | 0 | 0 | 6.2617 | 7.5499e-06 | 0 | 0 | 0
| NH3 | #REF! | #REF! | #REF! | #REF! | 0 | 0.022365 | 0 | 0 | 0 | 0 | 0 | 0 | 0 | 0 | 0 | 0 | 0 | 0 | 0 | 0 | 0 | 0.0085857 | 0 | 2.1484e-06 | 0 | 0 | 0.28834 | 0 | 0 | 0 | 0.31929 | 2.1484e-06 | 0 | 0 | 0
| CO | #REF! | #REF! | #REF! | #REF! | 0 | 0 | 0 | 0 | 0 | 0 | 0 | 0 | 0 | 0 | 0 | 0 | 0 | 0 | 0 | 0 | 0 | 0 | 0 | 0 | 0 | 0 | 0 | 0 | 0 | 0 | 0 | 0 | 0 | 0 | 0
| VOC | #REF! | #REF! | #REF! | #REF! | 0 | 0 | 0 | 0 | 0 | 0 | 0 | 0 | 0 | 0 | 0 | 0 | 0 | 0 | 0 | 0 | 0 | 0 | 0 | 0 | 0 | 0 | 0 | 0 | 0 | 0 | 0 | 0 | 0 | 0 | 0
| Electricity | #REF! | #REF! | #REF! | #REF! | 5.4908e-21 | 0.00031669 | 0.015147 | 0.00075257 | 1.3074e-06 | 5.3063e-10 | 1.0121e-08 | 1.1999e-08 | 6.3873e-09 | 2.524e-10 | 7.7833e-09 | 0.0010083 | 0.00071086 | 0.0062501 | 0.00067846 | 5.8841e-08 | 1.6194e-08 | 4.1446e-05 | 2.8194e-12 | 2.2822e-08 | 0.0009608 | 9.5511e-11 | 0.0020898 | 0.0021478 | 0.00059107 | 0.00011589 | 0.030814 | 1.3492e-07 | 6.1553e-07 | 7.5182e-08 | 8.9736e-07
Storage
| CH4 | #REF! | #REF! | #REF! | #REF! | 0 | 0 | 0 | 0 | 0 | 0 | 0 | 0 | 0 | 0 | 0 | 0 | 0 | 0 | 0 | 0 | 0 | 0 | 0 | 0 | 0 | 0 | 0 | 0 | 0 | 0 | 0 | 0 | 0 | 0 | 0
Land application of digestate |  | #REF! | #REF! | #REF! | #REF! | 0 | 7.9952 | 0 | 0 | -0.19421 | 0 | 0 | 0 | 0 | 0 | 0 | 0 | 0 | 0 | 0 | 0 | 0 | -0.67393 | 0 | 0.00076802 | 0 | 0 | 103.0792 | 0 | 0 | 0 | 110.2062 | 0.00076802 | 0 | 0 | 0
| N2O | #REF! | #REF! | #REF! | #REF! | 0 | 0 | 0 | 0 | 0 | 0 | 0 | 0 | 0 | 0 | 0 | 0 | 0 | 0 | 0 | 0 | 0 | 0 | 0 | 0 | 0 | 0 | 0 | 0 | 0 | 0 | 0 | 0 | 0 | 0 | 0
| NH3 | #REF! | #REF! | #REF! | #REF! | 0 | 7.9952 | 0 | 0 | 0 | 0 | 0 | 0 | 0 | 0 | 0 | 0 | 0 | 0 | 0 | 0 | 0 | 3.0693 | 0 | 0.00076802 | 0 | 0 | 103.0792 | 0 | 0 | 0 | 114.1437 | 0.00076802 | 0 | 0 | 0
| NO3 | #REF! | #REF! | #REF! | #REF! | 0 | 0 | 0 | 0 | 0 | 0 | 0 | 0 | 0 | 0 | 0 | 0 | 0 | 0 | 0 | 0 | 0 | -3.7433 | 0 | 0 | 0 | 0 | 0 | 0 | 0 | 0 | -3.7433 | 0 | 0 | 0 | 0
| (PO4)3- | #REF! | #REF! | #REF! | #REF! | 0 | 0 | 0 | 0 | -0.19421 | 0 | 0 | 0 | 0 | 0 | 0 | 0 | 0 | 0 | 0 | 0 | 0 | 0 | 0 | 0 | 0 | 0 | 0 | 0 | 0 | 0 | -0.19421 | 0 | 0 | 0 | 0
| CO2 fossil | #REF! | #REF! | #REF! | #REF! | 0 | 0 | 0 | 0 | 0 | 0 | 0 | 0 | 0 | 0 | 0 | 0 | 0 | 0 | 0 | 0 | 0 | 0 | 0 | 0 | 0 | 0 | 0 | 0 | 0 | 0 | 0 | 0 | 0 | 0 | 0
Substituted products |  | #REF! | #REF! | #REF! | #REF! | 2.3228e-16 | 2.0739 | 14.8851 | 4.667 | 0.16339 | 9.4543e-07 | 3.1542e-05 | 2.7303e-05 | 2.4955e-05 | 1.4031e-08 | 2.7282e-07 | 2.172 | 6.2516 | 59.4435 | 6.4527 | 3.0095e-05 | 3.6677e-05 | 0.31726 | 1.3758e-08 | 0.00014267 | 4.8353 | 4.4354e-07 | 13.535 | 1.0985 | 1.3387 | 0.012614 | 117.2547 | 0.00033072 | 0.00083979 | 0.00010257 | 0.0071633
| N-fertilizer | #REF! | #REF! | #REF! | #REF! | 7.1839e-17 | 0.15977 | 1.3287 | 0.44167 | 0.00064967 | 9.9179e-08 | 4.6569e-06 | 3.2306e-06 | 3.2697e-06 | 1.3965e-09 | 2.5227e-08 | 0.18925 | 0.34163 | 3.5833 | 0.38898 | 6.9458e-06 | 9.4524e-06 | 0.065295 | 1.0848e-09 | 1.2854e-05 | 0.3717 | 3.5746e-08 | 1.4644 | 0.25352 | 0.34501 | 0.0015684 | 8.9364 | 6.6058e-05 | 0.00034293 | 4.1886e-05 | 0.00058054
| P-fertilizer | #REF! | #REF! | #REF! | #REF! | 1.1497e-16 | 0.70477 | 3.6907 | 0.3385 | 0.15669 | 1.9634e-07 | 7.3549e-06 | 6.3051e-06 | 1.1018e-05 | 7.3072e-09 | 1.4867e-07 | 1.0742 | 1.2438 | 2.722 | 0.29548 | 1.138e-05 | 1.5101e-05 | 0.022656 | 6.0127e-10 | 5.6747e-05 | 0.43384 | 4.341e-08 | 4.2975 | 0.41539 | 0.55119 | 0.0060768 | 15.9587 | 0.00012728 | 0.00037228 | 4.5471e-05 | 0.0053968
| K-fertilizer | #REF! | #REF! | #REF! | #REF! | 3.8351e-17 | 0.090501 | 2.4469 | 0.25452 | 0.00046061 | 6.7955e-08 | 3.3823e-06 | 2.2581e-06 | 2.1001e-06 | 8.4101e-10 | 1.461e-08 | 0.43775 | 0.8075 | 1.69 | 0.18345 | 4.1839e-06 | 5.2373e-06 | 0.014809 | 4.9917e-10 | 8.3133e-06 | 0.40038 | 3.9819e-08 | 0.62383 | 0.15271 | 0.19116 | 0.00094055 | 7.2952 | 2.1865e-05 | 4.6573e-05 | 5.6885e-06 | 0.00028604
| Peat | #REF! | #REF! | #REF! | #REF! | 0 | 0 | 0 | 0 | 0 | 0 | 0 | 0 | 0 | 0 | 0 | 0 | 0 | 0 | 0 | 0 | 0 | 0 | 0 | 0 | 0 | 0 | 0 | 0 | 0 | 0 | 0 | 0 | 0 | 0 | 0
| Marginal heat | #REF! | #REF! | #REF! | #REF! | 7.1154e-18 | 1.1188 | 7.4188 | 3.6323 | 0.0055871 | 5.8196e-07 | 1.6148e-05 | 1.551e-05 | 8.5675e-06 | 4.4866e-09 | 8.4313e-08 | 0.47082 | 3.8587 | 51.4482 | 5.5848 | 7.5846e-06 | 6.8864e-06 | 0.2145 | 1.1573e-08 | 6.4753e-05 | 3.6293 | 3.2457e-07 | 7.1492 | 0.27687 | 0.25136 | 0.0040284 | 85.0644 | 0.00011551 | 7.801e-05 | 9.5283e-06 | 0.00089987
Total |  | #REF! | #REF! | #REF! | #REF! | -2.0314e-16 | 6.4743 | -11.9941 | -4.3543 | -0.35109 | -8.151e-07 | -2.0729e-05 | -2.3701e-05 | -3.202e-06 | 1.4654e-10 | 1.5655e-07 | -0.75254 | -5.7781 | -56.933 | -6.1802 | -2.1572e-05 | -3.1708e-05 | -0.83322 | -1.2693e-08 | 0.0007308 | -0.60507 | -4.026e-09 | 93.8628 | -0.78741 | -1.1573 | -0.0055146 | 10.5977 | 0.00059525 | -0.00071426 | -8.7241e-05 | -0.0067577

## Figures
Total ecosystem quality
| HC | IC | AD-a | AD-b | AD-c | AD-d | AD-e | AD-f
Composting | 35.5015 | 35.5943
On-land emissions from replacement of fertilizers | 9.3653 | 27.7218 | 110.2062 | 7.1952 | 110.2062 | 7.1952 | 110.2062 | 7.1952
On-land emissions from replacement of peat | 0 | 0 | 0 | 0 | 0 | 0 | 0 | 0
Substitution of fertilizers | -8.8251 | -6.9074 | -32.1903 | -16.1541 | -32.1903 | -16.1541 | -32.1903 | -16.1541
Substitution of peat | 0 | 0 | 0 | 0 | 0 | 0 | 0 | 0
AD |  |  | 11.4023 | 18.4355 | 42.9112 | 49.9444 | 17.6461 | 24.6793
Substitution of heat |  |  | -47.4299 | -47.4299 |  |  | -85.0644 | -85.0644
Substitution of natural gas combustion |  |  |  |  | -69.3083 | -69.3083
Substitution of electricity |  |  | -41.6794 | -41.6794
Total | 36.0417 | 56.4087 | 0.30898 | -79.6327 | 51.6189 | -28.3228 | 10.5977 | -69.344
Total human health
| HC | IC | AD-a | AD-b | AD-c | AD-d | AD-e | AD-f
Composting | 1.8232e-05 | 9.4363e-05
On-land emissions from replacement of fertilizers | 6.4725e-05 | 5.0112e-05 | 0.00076802 | 1.4005e-05 | 0.00076802 | 1.4005e-05 | 0.00076802 | 1.4005e-05
On-land emissions from replacement of peat | 0 | 0 | 0 | 0 | 0 | 0 | 0 | 0
Substitution of fertilizers | -5.7171e-05 | -4.485e-05 | -0.00021521 | -0.00012041 | -0.00021521 | -0.00012041 | -0.00021521 | -0.00012041
Substitution of peat | 0 | 0 | 0 | 0 | 0 | 0 | 0 | 0
AD |  |  | 0.00011861 | 0.00015651 | 0.00017446 | 0.00021236 | 0.00015795 | 0.00019585
Substitution of heat |  |  | -6.4405e-05 | -6.4405e-05 |  |  | -0.00011551 | -0.00011551
Substitution of natural gas combustion |  |  |  |  | -4.565e-05 | -4.565e-05
Substitution of electricity |  |  | -9.5692e-05 | -9.5692e-05
Total | 2.5786e-05 | 9.9625e-05 | 0.00051133 | -0.00010999 | 0.00068162 | 6.0307e-05 | 0.00059525 | -2.6066e-05
Carbon footprint
| HC | IC | AD-a | AD-b | AD-c | AD-d | AD-e | AD-f
Composting | 34.2645 | 35.4213
On-land emissions from replacement of fertilizers | 35.7502 | 27.051 | 19.0409 | 3.602 | 19.0409 | 3.602 | 19.0409 | 3.602
On-land emissions from replacement of peat | 0 | 0 | 0 | 0 | 0 | 0 | 0 | 0
Substitution of fertilizers | -22.9923 | -18.0604 | -60.3383 | -29.8737 | -60.3383 | -29.8737 | -60.3383 | -29.8737
Substitution of peat | 0 | 0 | 0 | 0 | 0 | 0 | 0 | 0
AD |  |  | 130.8998 | 115.0359 | 166.0653 | 150.2013 | 100.4103 | 64.5231
Substitution of heat |  |  | -152.8466 | -152.8466 |  |  | -274.127 | -274.127
Substitution of natural gas combustion |  |  |  |  | -357.8458 | -357.8458
Substitution of electricity |  |  | -19.0644 | -19.0644
Total | 47.0224 | 44.412 | -82.3086 | -83.1469 | -233.0779 | -233.9162 | -215.0142 | -235.8756

## IW+f
Process | Reference unit | Carbon footprint | Ecosystem quality (residual) | Energetic resource depletion | Human health (residual) | Water footprint - Scarcity
Electricity production | kWh | 0.077766 | 0.011941 | 11.7195 | 7.7576e-08 | 0.12618
Water production | kg | 0.0003109 | 5.0458e-05 | 0.0058715 | 1.2407e-09 | 0.039181
Transport | tkm | 0.18901 | 0.02765 | 2.8592 | 1.5035e-07 | 0.017054
Incineration | kg | 0.039376 | 0.0074455 | 0.27623 | 1.6886e-07 | 0.043388
Heat, natural gas | MJ | 0.076823 | 0.0038835 | 1.2663 | 1.2843e-08 | 0.0033867
Heat, fuel | MJ | 0.095244 | 0.0066864 | 1.3194 | 2.3188e-08 | 0.0025106
Heat, coal | MJ | 0.13205 | 0.02067 | 1.2365 | 1.9202e-07 | 0.0044889
Heat, wood chips | MJ | 0.016806 | 0.025567 | 0.22657 | 5.1773e-07 | 0.013712
Heat,waste | MJ
Heat, mix | MJ | 0.042669 | 0.011097 | 0.68312 | 1.9312e-07 | 0.006553
CH4 | kg | 27
Nitrogen oxides | kg |  | 16.3328 |  | 1.9693e-05
Volatile organic compounds
Sulfur dioxide | kg |  | 16.6493 |  | 9.2872e-05
Particulate matter
Carbon monoxide
Ammonia | kg |  | 26.3648 |  | 0.0001774
sulfure oxides | kg |  | 16.6493 |  | 9.2872e-05
dinitrogen monoxide | kg | 273
Nitrate |  |  | 1.9766
PM2.5 | kg |  |  |  | 0.0013676
NMOVC |  |  | 2.5277 |  | 1.638e-07
H2S
(PO4)3- | kg |  | 3.1274
CO2 fossil | kg | 1 | 0.0165
Diesel | kg | 0.85768 | 0.17089 | 55.7947 | 5.384e-07 | 0.077295
N-fertilizer | kg | 1.5776 | 0.20934 | 23.2 | 1.1573e-06 | 2.3756
K-fertilizer | kg | 0.66715 | 0.16237 | 10.8163 | 7.4832e-07 | 0.31391
P-fertilizer | kg | 0.38987 | 0.1817 | 6.8356 | 1.4997e-06 | 0.92484
Peat | kg | 0.014285 | 0.0061783 | 10.072 | 1.1466e-08 | 0.032009
Activated carbon | kg | 3.3347 | 0.57319 | 42.0348 | 4.8923e-06 | 0.41818
Zeolite | kg | 5.2074 | 1.026 | 68.2605 | 1.4663e-05 | 3.4288
treatment of wastewater | m3 | 0.31992 | 0.69417 | 3.7156 | 9.5238e-07 | -0.0017961
Wood chips | kg | 0.045732 | 0.25969 | 0.71611 | 3.8027e-08 | 0.011706
Mix marginal electricity | kWh | 0.037452 | 0.049022 | 0.42366 | 1.3639e-07 | 0.013714
natural gas | m3 | 0.73571 | 0.097093 | 47.7004 | 2.231e-07 | 0.078893
marginal heat (natural | MJ | 0.070716 | 0.0033274 | 1.1766 | 5.1759e-09 | 0.0014228 | heat production, natural gas, at boiler condensing modulating >100kW ¦ heat, district or industrial, natural gas
CO2 non-fossil | kg | 0

## LCIA_AD-a
IMPACT WORLD + FOOTPRINT
Process |  | Carbon footprint | Ecosystem quality (residual) | Energetic resource depletion | Human health (residual) | Water footprint - Scarcity
AD |  | 130.8998 | 5.7127 | 603.9384 | 9.9636e-05 | 15.5838
Pretreatment |  | 0.77611 | 0.11917 | 116.9608 | 7.742e-07 | 1.2592
| Electricity consumption | 0.77611 | 0.11917 | 116.9608 | 7.742e-07 | 1.2592
| Water consumption | 0 | 0 | 0 | 0 | 0
Incineration |  | 9.4913 | 1.7761 | 70.1096 | 3.9183e-05 | 10.0185
| Transport | 0.43473 | 0.063594 | 6.5761 | 3.458e-07 | 0.039223
| Incineration | 9.0565 | 1.7125 | 63.5335 | 3.8837e-05 | 9.9793
AD |  | 52.2487 | 2.7873 | 416.868 | 4.5598e-05 | 4.306
| Electricity | 1.7365 | 0.26664 | 261.6969 | 1.7323e-06 | 2.8175
| Heat | 9.6924 | 2.5207 | 155.1711 | 4.3866e-05 | 1.4885
| CH4 | 40.8198 | 0 | 0 | 0 | 0
CHP |  | 32.2567 | 1.0301 | 0 | 1.408e-05 | 0
| Nitrogen Oxides (NOx) | 0 | 0.59971 | 0 | 7.231e-07 | 0
| Volatile Organic Compounds (VOCs) | 0 | 0 | 0 | 0 | 0
| Sulfur Dioxide (SO2) | 0 | 0.0524 | 0 | 2.9229e-07 | 0
| Particulate Matter (PM) | 0 | 0 | 0 | 1.0521e-05 | 0
| Carbon Monoxide (CO) | 0 | 0 | 0 | 0 | 0
| Ammonia (NH3) | 0 | 0.37801 | 0 | 2.5434e-06 | 0
| Methane (CH4) | 25.998 | 0 | 0 | 0 | 0
| Nitrous Oxide (N2O) | 6.2588 | 0 | 0 | 0 | 0
Storage |  | 36.127 | 0 | 0 | 0 | 0
| CH4 | 36.127 | 0 | 0 | 0 | 0
Land application of digestate |  | 19.0409 | 110.2062 | 0 | 0.00076802 | 0
| N2O | 19.0409 | 0 | 0 | 0 | 0
| NH3 | 0 | 114.1437 | 0 | 0.00076802 | 0
| NO3 | 0 | -3.7433 | 0 | 0 | 0
| (PO4)3- | 0 | -0.19421 | 0 | 0 | 0
| CO2 fossil | 0 | 0 | 0 | 0 | 0
Substituted products |  | 232.2494 | 48.0457 | 3720.0922 | 0.00019062 | 105.0917
| N-fertilizer | 28.4117 | 3.7699 | 417.8064 | 2.0842e-05 | 42.7817
| P-fertilizer | 19.5784 | 9.1248 | 343.2697 | 7.5312e-05 | 46.4437
| K-fertilizer | 12.3483 | 3.0053 | 200.1993 | 1.3851e-05 | 5.8102
| Peat | 0 | 0 | 0 | 0 | 0
| Marginal heat | 152.8466 | 7.192 | 2543.1617 | 1.1187e-05 | 3.0753
| Marginal electricity | 19.0644 | 24.9537 | 215.6552 | 6.9425e-05 | 6.9809
Total impact |  | -82.3086 | 67.8732 | -3116.1538 | 0.00067703 | -89.508
IMPACT WORLD+ ENDPOINT
Process |  | Climate change, ecosystem quality, long term | Climate change, ecosystem quality, short term | Climate change, human health, long term | Climate change, human health, short term | Fisheries impact | Freshwater acidification | Freshwater ecotoxicity, long term | Freshwater ecotoxicity, short term | Freshwater eutrophication | Human toxicity cancer, long term | Human toxicity cancer, short term | Human toxicity non-cancer, long term | Human toxicity non-cancer, short term | Ionizing radiations, ecosystem quality | Ionizing radiations, human health | Land occupation, biodiversity | Land transformation, biodiversity | Marine acidification, long term | Marine acidification, short term | Marine ecotoxicity, long term | Marine ecotoxicity, short term | Marine eutrophication | Ozone layer depletion | Particulate matter formation | Photochemical ozone formation, ecosystem quality | Photochemical ozone formation, human health | Terrestrial acidification | Terrestrial ecotoxicity, long term | Terrestrial ecotoxicity, short term | Thermally polluted water | Total ecosystem quality | Total human health | Water availability, freshwater ecosystem | Water availability, human health | Water availability, terrestrial ecosystem
AD |  | #REF! | #REF! | #REF! | #REF! | 2.9135e-17 | 0.19212 | 2.8759 | 0.31187 | 0.0065041 | 1.2979e-07 | 1.0802e-05 | 3.5901e-06 | 2.1747e-05 | 1.3925e-08 | 4.2159e-07 | 1.4185 | 0.47288 | 2.5043 | 0.27184 | 8.4636e-06 | 4.9534e-06 | 0.068233 | 1.0617e-09 | 6.654e-05 | 1.2076 | 1.2396e-07 | 1.5753 | 0.30894 | 0.1808 | 0.0069837 | 11.4023 | 0.00011861 | 0.00012491 | 1.5257e-05 | 0.00040469
Pretreatment
| Electricity consumption | #REF! | #REF! | #REF! | #REF! | 9.004e-20 | 0.0051931 | 0.24839 | 0.012341 | 2.144e-05 | 8.7015e-09 | 1.6597e-07 | 1.9677e-07 | 1.0474e-07 | 4.1389e-09 | 1.2763e-07 | 0.016534 | 0.011657 | 0.10249 | 0.011126 | 9.649e-07 | 2.6555e-07 | 0.00067964 | 4.6234e-11 | 3.7425e-07 | 0.015755 | 1.5662e-09 | 0.034269 | 0.03522 | 0.0096925 | 0.0019004 | 0.5053 | 2.2125e-06 | 1.0094e-05 | 1.2329e-06 | 1.4715e-05
| Water consumption | #REF! | #REF! | #REF! | #REF! | 0 | 0 | 0 | 0 | 0 | 0 | 0 | 0 | 0 | 0 | 0 | 0 | 0 | 0 | 0 | 0 | 0 | 0 | 0 | 0 | 0 | 0 | 0 | 0 | 0 | 0 | 0 | 0 | 0 | 0 | 0
Incineration
| Transport | #REF! | #REF! | #REF! | #REF! | 3.426e-19 | 0.0019089 | 0.021166 | 0.0077842 | 1.209e-05 | 1.3808e-09 | 7.8521e-08 | 5.1917e-08 | 3.4957e-08 | 1.6087e-11 | 1.9822e-10 | 0.0093882 | 0.010848 | 0.059341 | 0.0064415 | 2.2361e-08 | 1.8379e-08 | 0.00049088 | 1.4131e-11 | 2.3089e-07 | 0.012461 | 1.2167e-09 | 0.013574 | 0.0008162 | 0.00067082 | 1.5428e-05 | 0.14492 | 4.375e-07 | 3.144e-07 | 3.8402e-08 | 6.4212e-06
| Incineration | #REF! | #REF! | #REF! | #REF! | 1.3417e-18 | 0.070662 | 0.93417 | 0.11947 | 0.0058253 | 7.5432e-08 | 9.2358e-06 | 2.0142e-06 | 2.0733e-05 | 1.6721e-10 | 2.5415e-09 | 0.10326 | 0.20192 | 0.81381 | 0.088341 | 4.179e-07 | 9.1167e-07 | 0.036915 | 3.4271e-10 | 8.8111e-06 | 0.5231 | 5.3983e-08 | 0.52931 | 0.015263 | 0.033276 | 0.00038174 | 3.476 | 5.0697e-05 | 7.9991e-05 | 9.7703e-06 | 0.00021386
AD
| Electricity | #REF! | #REF! | #REF! | #REF! | 2.0146e-19 | 0.011619 | 0.55577 | 0.027612 | 4.7971e-05 | 1.9469e-08 | 3.7135e-07 | 4.4026e-07 | 2.3435e-07 | 9.2608e-09 | 2.8558e-07 | 0.036995 | 0.026082 | 0.22932 | 0.024893 | 2.1589e-06 | 5.9416e-07 | 0.0015207 | 1.0345e-10 | 8.3737e-07 | 0.035252 | 3.5044e-09 | 0.076676 | 0.078804 | 0.021687 | 0.0042521 | 1.1306 | 4.9505e-06 | 2.2584e-05 | 2.7585e-06 | 3.2925e-05
| Heat | #REF! | #REF! | #REF! | #REF! | 2.7159e-17 | 0.039384 | 1.1164 | 0.14466 | 0.00059732 | 2.4811e-08 | 9.5026e-07 | 8.8696e-07 | 6.395e-07 | 3.4245e-10 | 5.6405e-09 | 1.2523 | 0.22237 | 1.2993 | 0.14104 | 4.8996e-06 | 3.1637e-06 | 0.0087942 | 5.552e-10 | 4.224e-05 | 0.30103 | 3.0276e-08 | 0.29461 | 0.17883 | 0.11547 | 0.00043394 | 5.1154 | 4.6235e-05 | 1.1932e-05 | 1.4573e-06 | 0.00013677
| CH4 | #REF! | #REF! | #REF! | #REF! | 0 | 0 | 0 | 0 | 0 | 0 | 0 | 0 | 0 | 0 | 0 | 0 | 0 | 0 | 0 | 0 | 0 | 0 | 0 | 0 | 0 | 0 | 0 | 0 | 0 | 0 | 0 | 0 | 0 | 0 | 0
CHP
| Nitrogen Oxides (NOx) | #REF! | #REF! | #REF! | #REF! | 0 | 0.029345 | 0 | 0 | 0 | 0 | 0 | 0 | 0 | 0 | 0 | 0 | 0 | 0 | 0 | 0 | 0 | 0.009668 | 0 | 6.8968e-07 | 0.32005 | 3.3414e-08 | 0.24065 | 0 | 0 | 0 | 0.59971 | 7.231e-07 | 0 | 0 | 0
| Volatile Organic Compounds (VOCs) | #REF! | #REF! | #REF! | #REF! | 0 | 0 | 0 | 0 | 0 | 0 | 0 | 0 | 0 | 0 | 0 | 0 | 0 | 0 | 0 | 0 | 0 | 0 | 0 | 0 | 0 | 0 | 0 | 0 | 0 | 0 | 0 | 0 | 0 | 0 | 0
| Sulfur Dioxide (SO2) | #REF! | #REF! | #REF! | #REF! | 0 | 0.0075302 | 0 | 0 | 0 | 0 | 0 | 0 | 0 | 0 | 0 | 0 | 0 | 0 | 0 | 0 | 0 | 0 | 0 | 2.9229e-07 | 0 | 0 | 0.04487 | 0 | 0 | 0 | 0.0524 | 2.9229e-07 | 0 | 0 | 0
| Particulate Matter (PM) | #REF! | #REF! | #REF! | #REF! | 0 | 0 | 0 | 0 | 0 | 0 | 0 | 0 | 0 | 0 | 0 | 0 | 0 | 0 | 0 | 0 | 0 | 0 | 0 | 1.0521e-05 | 0 | 0 | 0 | 0 | 0 | 0 | 0 | 1.0521e-05 | 0 | 0 | 0
| Carbon Monoxide (CO) | #REF! | #REF! | #REF! | #REF! | 0 | 0 | 0 | 0 | 0 | 0 | 0 | 0 | 0 | 0 | 0 | 0 | 0 | 0 | 0 | 0 | 0 | 0 | 0 | 0 | 0 | 0 | 0 | 0 | 0 | 0 | 0 | 0 | 0 | 0 | 0
| Ammonia (NH3) | #REF! | #REF! | #REF! | #REF! | 0 | 0.026478 | 0 | 0 | 0 | 0 | 0 | 0 | 0 | 0 | 0 | 0 | 0 | 0 | 0 | 0 | 0 | 0.010165 | 0 | 2.5434e-06 | 0 | 0 | 0.34137 | 0 | 0 | 0 | 0.37801 | 2.5434e-06 | 0 | 0 | 0
| Methane (CH4) | #REF! | #REF! | #REF! | #REF! | 0 | 0 | 0 | 0 | 0 | 0 | 0 | 0 | 0 | 0 | 0 | 0 | 0 | 0 | 0 | 0 | 0 | 0 | 0 | 0 | 0 | 0 | 0 | 0 | 0 | 0 | 0 | 0 | 0 | 0 | 0
| Nitrous Oxide (N2O) | #REF! | #REF! | #REF! | #REF! | 0 | 0 | 0 | 0 | 0 | 0 | 0 | 0 | 0 | 0 | 0 | 0 | 0 | 0 | 0 | 0 | 0 | 0 | 0 | 0 | 0 | 0 | 0 | 0 | 0 | 0 | 0 | 0 | 0 | 0 | 0
Storage
| CH4 | #REF! | #REF! | #REF! | #REF! | 0 | 0 | 0 | 0 | 0 | 0 | 0 | 0 | 0 | 0 | 0 | 0 | 0 | 0 | 0 | 0 | 0 | 0 | 0 | 0 | 0 | 0 | 0 | 0 | 0 | 0 | 0 | 0 | 0 | 0 | 0
Land application of digestate |  | #REF! | #REF! | #REF! | #REF! | 0 | 7.9952 | 0 | 0 | -0.19421 | 0 | 0 | 0 | 0 | 0 | 0 | 0 | 0 | 0 | 0 | 0 | 0 | -0.67393 | 0 | 0.00076802 | 0 | 0 | 103.0792 | 0 | 0 | 0 | 110.2062 | 0.00076802 | 0 | 0 | 0
| N2O | #REF! | #REF! | #REF! | #REF! | 0 | 0 | 0 | 0 | 0 | 0 | 0 | 0 | 0 | 0 | 0 | 0 | 0 | 0 | 0 | 0 | 0 | 0 | 0 | 0 | 0 | 0 | 0 | 0 | 0 | 0 | 0 | 0 | 0 | 0 | 0
| NH3 | #REF! | #REF! | #REF! | #REF! | 0 | 7.9952 | 0 | 0 | 0 | 0 | 0 | 0 | 0 | 0 | 0 | 0 | 0 | 0 | 0 | 0 | 0 | 3.0693 | 0 | 0.00076802 | 0 | 0 | 103.0792 | 0 | 0 | 0 | 114.1437 | 0.00076802 | 0 | 0 | 0
| NO3 | #REF! | #REF! | #REF! | #REF! | 0 | 0 | 0 | 0 | 0 | 0 | 0 | 0 | 0 | 0 | 0 | 0 | 0 | 0 | 0 | 0 | 0 | -3.7433 | 0 | 0 | 0 | 0 | 0 | 0 | 0 | 0 | -3.7433 | 0 | 0 | 0 | 0
| (PO4)3- | #REF! | #REF! | #REF! | #REF! | 0 | 0 | 0 | 0 | -0.19421 | 0 | 0 | 0 | 0 | 0 | 0 | 0 | 0 | 0 | 0 | 0 | 0 | 0 | 0 | 0 | 0 | 0 | 0 | 0 | 0 | 0 | -0.19421 | 0 | 0 | 0 | 0
| CO2 fossil | #REF! | #REF! | #REF! | #REF! | 0 | 0 | 0 | 0 | 0 | 0 | 0 | 0 | 0 | 0 | 0 | 0 | 0 | 0 | 0 | 0 | 0 | 0 | 0 | 0 | 0 | 0 | 0 | 0 | 0 | 0 | 0 | 0 | 0 | 0 | 0
Substituted products |  | #REF! | #REF! | #REF! | #REF! | 2.2913e-16 | 1.8155 | 23.7112 | 4.4971 | 0.16498 | 1.2326e-06 | 3.7729e-05 | 3.9328e-05 | 4.0689e-05 | 1.2172e-08 | 2.3981e-07 | 18.8614 | 5.8961 | 39.0228 | 4.236 | 8.9061e-05 | 8.515e-05 | 0.26924 | 9.5103e-09 | 0.00015048 | 4.2778 | 4.0568e-07 | 12.1616 | 3.2507 | 3.108 | 0.01799 | 121.2996 | 0.0003753 | 0.00086123 | 0.00010519 | 0.0080897
| N-fertilizer | #REF! | #REF! | #REF! | #REF! | 7.1839e-17 | 0.15977 | 1.3287 | 0.44167 | 0.00064967 | 9.9179e-08 | 4.6569e-06 | 3.2306e-06 | 3.2697e-06 | 1.3965e-09 | 2.5227e-08 | 0.18925 | 0.34163 | 3.5833 | 0.38898 | 6.9458e-06 | 9.4524e-06 | 0.065295 | 1.0848e-09 | 1.2854e-05 | 0.3717 | 3.5746e-08 | 1.4644 | 0.25352 | 0.34501 | 0.0015684 | 8.9364 | 6.6058e-05 | 0.00034293 | 4.1886e-05 | 0.00058054
| P-fertilizer | #REF! | #REF! | #REF! | #REF! | 1.1497e-16 | 0.70477 | 3.6907 | 0.3385 | 0.15669 | 1.9634e-07 | 7.3549e-06 | 6.3051e-06 | 1.1018e-05 | 7.3072e-09 | 1.4867e-07 | 1.0742 | 1.2438 | 2.722 | 0.29548 | 1.138e-05 | 1.5101e-05 | 0.022656 | 6.0127e-10 | 5.6747e-05 | 0.43384 | 4.341e-08 | 4.2975 | 0.41539 | 0.55119 | 0.0060768 | 15.9587 | 0.00012728 | 0.00037228 | 4.5471e-05 | 0.0053968
| K-fertilizer | #REF! | #REF! | #REF! | #REF! | 3.8351e-17 | 0.090501 | 2.4469 | 0.25452 | 0.00046061 | 6.7955e-08 | 3.3823e-06 | 2.2581e-06 | 2.1001e-06 | 8.4101e-10 | 1.461e-08 | 0.43775 | 0.8075 | 1.69 | 0.18345 | 4.1839e-06 | 5.2373e-06 | 0.014809 | 4.9917e-10 | 8.3133e-06 | 0.40038 | 3.9819e-08 | 0.62383 | 0.15271 | 0.19116 | 0.00094055 | 7.2952 | 2.1865e-05 | 4.6573e-05 | 5.6885e-06 | 0.00028604
| Peat | #REF! | #REF! | #REF! | #REF! | 0 | 0 | 0 | 0 | 0 | 0 | 0 | 0 | 0 | 0 | 0 | 0 | 0 | 0 | 0 | 0 | 0 | 0 | 0 | 0 | 0 | 0 | 0 | 0 | 0 | 0 | 0 | 0 | 0 | 0 | 0
| Marginal heat | #REF! | #REF! | #REF! | #REF! | 3.9674e-18 | 0.62384 | 4.1366 | 2.0253 | 0.0031152 | 3.2449e-07 | 9.0035e-06 | 8.6478e-06 | 4.777e-06 | 2.5016e-09 | 4.7011e-08 | 0.26252 | 2.1515 | 28.6863 | 3.114 | 4.229e-06 | 3.8397e-06 | 0.1196 | 6.4525e-09 | 3.6105e-05 | 2.0236 | 1.8097e-07 | 3.9862 | 0.15438 | 0.14015 | 0.0022461 | 47.4299 | 6.4405e-05 | 4.3496e-05 | 5.3127e-06 | 0.00050175
| Marginal electricity | #REF! | #REF! | #REF! | #REF! | 0 | 0.23663 | 12.1083 | 1.4372 | 0.0040622 | 5.4462e-07 | 1.3331e-05 | 1.8887e-05 | 1.9524e-05 | 1.2614e-10 | 4.286e-09 | 16.8976 | 1.3517 | 2.3412 | 0.25414 | 6.2322e-05 | 5.1519e-05 | 0.04688 | 8.7252e-10 | 3.6459e-05 | 1.0483 | 1.0573e-07 | 1.7896 | 2.2747 | 1.8805 | 0.0071586 | 41.6794 | 9.5692e-05 | 5.5957e-05 | 6.8347e-06 | 0.0013246
|  | #REF! | #REF! | #REF! | #REF! | -2e-16 | 6.3718 | -20.8353 | -4.1852 | -0.35268 | -1.1028e-06 | -2.6927e-05 | -3.5738e-05 | -1.8942e-05 | 1.753e-09 | 1.8178e-07 | -17.4429 | -5.4233 | -36.5185 | -3.9642 | -8.0597e-05 | -8.0196e-05 | -0.87494 | -8.4486e-09 | 0.00068408 | -3.0702 | -2.8172e-07 | 92.4929 | -2.9418 | -2.9272 | -0.011007 | 0.30898 | 0.00051133 | -0.00073632 | -8.9935e-05 | -0.007685

## LCIA_IC
Process |  | acidification: terrestrial - terrestrial acidification potential (TAP) | climate change - global warming potential (GWP100) | ecotoxicity: freshwater - freshwater ecotoxicity potential (FETP) | ecotoxicity: marine - marine ecotoxicity potential (METP) | ecotoxicity: terrestrial - terrestrial ecotoxicity potential (TETP) | energy resources: non-renewable, fossil - fossil fuel potential (FFP) | eutrophication: freshwater - freshwater eutrophication potential (FEP) | eutrophication: marine - marine eutrophication potential (MEP) | human toxicity: carcinogenic - human toxicity potential (HTPc) | human toxicity: non-carcinogenic - human toxicity potential (HTPnc) | ionising radiation - ionising radiation potential (IRP) | land use - agricultural land occupation (LOP) | material resources: metals/minerals - surplus ore potential (SOP) | ozone depletion - ozone depletion potential (ODPinfinite) | particulate matter formation - particulate matter formation potential (PMFP) | photochemical oxidant formation: human health - photochemical oxidant formation potential: humans (HOFP) | photochemical oxidant formation: terrestrial ecosystems - photochemical oxidant formation potential: ecosystems (EOFP) | water use - water consumption potential (WCP)
Pretreatment
| Electricity consumption | 0.00090313 | 0.79247 | 0.06191 | 0.078346 | 5.6623 | 0.24327 | 0.00015313 | 0.00011543 | 0.059029 | 1.2769 | 5.4897 | 0.028449 | 0.017692 | 8.6286e-07 | 0.00050091 | 0.00081528 | 0.00090018 | 0.03129
| Water consumption | 0 | 0 | 0 | 0 | 0 | 0 | 0 | 0 | 0 | 0 | 0 | 0 | 0 | 0 | 0 | 0 | 0 | 0
Incineration
| Incineration | 0.031369 | 9.4256 | 1.5612 | 2.0858 | 21.5489 | 1.3295 | 0.011197 | 0.0027795 | 2.4267 | 69.7281 | 0.087992 | 0.18236 | 0.26657 | 0.00013291 | 0.012433 | 0.059316 | 0.060005 | 0.41857
C/N correction
| Wood chips consumption | 0.011008 | 4.4319 | 0.099568 | 0.15522 | 44.4558 | 1.3377 | 0.0015219 | 0.00024301 | 0.30827 | 2.6693 | 0.38282 | 45.1775 | 0.080385 | 1.6406e-06 | 0.0048382 | 0.019887 | 0.021809 | 0.020738
Active composting
| CH4direct | 0 | 4.7946 | 0 | 0 | 0 | 0 | 0 | 0 | 0 | 0 | 0 | 0 | 0 | 0 | 0 | 0 | 0 | 0
| NH3direct | 0.37878 | 0 | 0 | 0 | 0 | 0 | 0 | 0 | 0 | 0 | 0 | 0 | 0 | 0 | 0.046381 | 0 | 0 | 0
| N2Odirect | 0 | 17.9082 | 0 | 0 | 0 | 0 | 0 | 0 | 0 | 0 | 0 | 0 | 0 | 0.00066104 | 0 | 0 | 0 | 0
| Electricity consumption | 0.00062712 | 0.55028 | 0.04299 | 0.054402 | 3.9319 | 0.16892 | 0.00010633 | 8.0157e-05 | 0.040989 | 0.88665 | 3.812 | 0.019754 | 0.012285 | 5.9916e-07 | 0.00034782 | 0.00056612 | 0.00062507 | 0.021727
Substitution
Market of peat
Market of Nfertilizer
Market of Pfertilizer
Market of Kfertilizer
Use-on-land
N2Onet from use-on-land
NO3net from use-on-land
NH3net from use on-land
(PO4)3-net from use-on-land
CO2net from use-on-land
IMPACT WORLD + FOOTPRINT
Process |  | Carbon footprint | Ecosystem quality (residual) | Energetic resource depletion | Human health (residual) | Water footprint - Scarcity
Composting |  | 35.4213 | 32.0679 | 337.2126 | 7.8437e-05 | 13.2788
Pretreatment |  | 0.77611 | 0.11917 | 116.9608 | 7.742e-07 | 1.2592
| Electricity consumption | 0.77611 | 0.11917 | 116.9608 | 7.742e-07 | 1.2592
| Water consumption | 0 | 0 | 0 | 0 | 0
Incineration |  | 9.4913 | 1.7761 | 70.1096 | 3.9183e-05 | 10.0185
| Transport | 0.43473 | 0.063594 | 6.5761 | 3.458e-07 | 0.039223
| Incineration | 9.0565 | 1.7125 | 63.5335 | 3.8837e-05 | 9.9793
C/N correction |  | 4.4017 | 24.9949 | 68.9259 | 3.6601e-06 | 1.1267
| Wood chips consumption | 4.4017 | 24.9949 | 68.9259 | 3.6601e-06 | 1.1267
Active composting |  | 20.7522 | 5.1779 | 81.2163 | 3.482e-05 | 0.87439
| CH4 | 3.8075 | 0 | 0 | 0 | 0
| NH3 | 0 | 5.0951 | 0 | 3.4282e-05 | 0
| N2O | 16.4058 | 0 | 0 | 0 | 0
| Electricity consumption | 0.53892 | 0.08275 | 81.2163 | 5.376e-07 | 0.87439
Land application |  | 27.051 | 27.7218 | 0 | 5.0112e-05 | 0
| NH3 | 0 | 7.4477 | 0 | 5.0112e-05 | 0
| N2O | 27.051 | 0 | 0 | 0 | 0
| NO3 | 0 | 20.4698 | 0 | 0 | 0
| (PO4)3- | 0 | -0.19573 | 0 | 0 | 0
| CO2 fossil | 0 | 0 | 0 | 0 | 0
Substituted products |  | 18.0604 | 3.0244 | 272.3787 | 1.7447e-05 | 25.4141
| N-fertilizer | 14.4535 | 1.9178 | 212.5457 | 1.0603e-05 | 21.7638
| P-fertilizer | 1.0271 | 0.47869 | 18.0079 | 3.9509e-06 | 2.4364
| K-fertilizer | 2.5798 | 0.62786 | 41.8252 | 2.8936e-06 | 1.2138
| Peat | 0 | 0 | 0 | 0 | 0
Total impact |  | 44.412 | 56.7654 | 64.8338 | 0.0001111 | -12.1353
IMPACT WORLD + ENDPOINT
Process |  | Climate change, ecosystem quality, long term | Climate change, ecosystem quality, short term | Climate change, human health, long term | Climate change, human health, short term | Fisheries impact | Freshwater acidification | Freshwater ecotoxicity, long term | Freshwater ecotoxicity, short term | Freshwater eutrophication | Human toxicity cancer, long term | Human toxicity cancer, short term | Human toxicity non-cancer, long term | Human toxicity non-cancer, short term | Ionizing radiations, ecosystem quality | Ionizing radiations, human health | Land occupation, biodiversity | Land transformation, biodiversity | Marine acidification, long term | Marine acidification, short term | Marine ecotoxicity, long term | Marine ecotoxicity, short term | Marine eutrophication | Ozone layer depletion | Particulate matter formation | Photochemical ozone formation, ecosystem quality | Photochemical ozone formation, human health | Terrestrial acidification | Terrestrial ecotoxicity, long term | Terrestrial ecotoxicity, short term | Thermally polluted water | Total ecosystem quality | Total human health | Water availability, freshwater ecosystem | Water availability, human health | Water availability, terrestrial ecosystem
Composting | [31 empty] | 35.5943 | 9.4363e-05
Pretreatment
| Electricity consumption | #REF! | #REF! | #REF! | #REF! | 9.004e-20 | 0.0051931 | 0.24839 | 0.012341 | 2.144e-05 | 8.7015e-09 | 1.6597e-07 | 1.9677e-07 | 1.0474e-07 | 4.1389e-09 | 1.2763e-07 | 0.016534 | 0.011657 | 0.10249 | 0.011126 | 9.649e-07 | 2.6555e-07 | 0.00067964 | 4.6234e-11 | 3.7425e-07 | 0.015755 | 1.5662e-09 | 0.034269 | 0.03522 | 0.0096925 | 0.0019004 | 0.5053 | 2.2125e-06 | 1.0094e-05 | 1.2329e-06 | 1.4715e-05
| Water consumption | #REF! | #REF! | #REF! | #REF! | 0 | 0 | 0 | 0 | 0 | 0 | 0 | 0 | 0 | 0 | 0 | 0 | 0 | 0 | 0 | 0 | 0 | 0 | 0 | 0 | 0 | 0 | 0 | 0 | 0 | 0 | 0 | 0 | 0 | 0 | 0
Incineration
| Transport | #REF! | #REF! | #REF! | #REF! | 3.426e-19 | 0.0019089 | 0.021166 | 0.0077842 | 1.209e-05 | 1.3808e-09 | 7.8521e-08 | 5.1917e-08 | 3.4957e-08 | 1.6087e-11 | 1.9822e-10 | 0.0093882 | 0.010848 | 0.059341 | 0.0064415 | 2.2361e-08 | 1.8379e-08 | 0.00049088 | 1.4131e-11 | 2.3089e-07 | 0.012461 | 1.2167e-09 | 0.013574 | 0.0008162 | 0.00067082 | 1.5428e-05 | 0.14492 | 4.375e-07 | 3.144e-07 | 3.8402e-08 | 6.4212e-06
| Incineration | #REF! | #REF! | #REF! | #REF! | 1.3417e-18 | 0.070662 | 0.93417 | 0.11947 | 0.0058253 | 7.5432e-08 | 9.2358e-06 | 2.0142e-06 | 2.0733e-05 | 1.6721e-10 | 2.5415e-09 | 0.10326 | 0.20192 | 0.81381 | 0.088341 | 4.179e-07 | 9.1167e-07 | 0.036915 | 3.4271e-10 | 8.8111e-06 | 0.5231 | 5.3983e-08 | 0.52931 | 0.015263 | 0.033276 | 0.00038174 | 3.476 | 5.0697e-05 | 7.9991e-05 | 9.7703e-06 | 0.00021386
C/N correction
| Wood chips consumption | #REF! | #REF! | #REF! | #REF! | 4.3334e-18 | 0.024956 | 0.39389 | 0.067029 | 0.013227 | 1.2741e-08 | 1.0362e-06 | 4.2095e-07 | 2.7379e-07 | 5.7739e-10 | 1.0136e-08 | 24.2326 | 0.18275 | 0.60026 | 0.065157 | 8.9774e-07 | 6.7296e-07 | 0.0061942 | 1.331e-10 | 2.3213e-06 | 0.19734 | 1.8567e-08 | 0.18043 | 0.032768 | 0.024563 | 0.0006406 | 26.0221 | 5.1969e-06 | 9.031e-06 | 1.1031e-06 | 0.00026277
Active composting
| CH4 | #REF! | #REF! | #REF! | #REF! | 0 | 0 | 0 | 0 | 0 | 0 | 0 | 0 | 0 | 0 | 0 | 0 | 0 | 0 | 0 | 0 | 0 | 0 | 0 | 0 | 0 | 0 | 0 | 0 | 0 | 0 | 0 | 0 | 0 | 0 | 0
| NH3 | #REF! | #REF! | #REF! | #REF! | 0 | 0.35689 | 0 | 0 | 0 | 0 | 0 | 0 | 0 | 0 | 0 | 0 | 0 | 0 | 0 | 0 | 0 | 0.13701 | 0 | 3.4282e-05 | 0 | 0 | 4.6012 | 0 | 0 | 0 | 5.0951 | 3.4282e-05 | 0 | 0 | 0
| N2O | #REF! | #REF! | #REF! | #REF! | 0 | 0 | 0 | 0 | 0 | 0 | 0 | 0 | 0 | 0 | 0 | 0 | 0 | 0 | 0 | 0 | 0 | 0 | 0 | 0 | 0 | 0 | 0 | 0 | 0 | 0 | 0 | 0 | 0 | 0 | 0
| Electricity consumption | #REF! | #REF! | #REF! | #REF! | 6.2523e-20 | 0.003606 | 0.17248 | 0.0085693 | 1.4888e-05 | 6.0422e-09 | 1.1525e-07 | 1.3663e-07 | 7.2731e-08 | 2.874e-09 | 8.8627e-08 | 0.011481 | 0.0080944 | 0.071168 | 0.0077255 | 6.7001e-07 | 1.8439e-07 | 0.00047193 | 3.2104e-11 | 2.5987e-07 | 0.01094 | 1.0876e-09 | 0.023796 | 0.024456 | 0.0067304 | 0.0013196 | 0.35087 | 1.5364e-06 | 7.0089e-06 | 8.5608e-07 | 1.0218e-05
Land application | [31 empty] | 27.7218 | 5.0112e-05
| NH3 | #REF! | #REF! | #REF! | #REF! | 0 | 0.52167 | 0 | 0 | 0 | 0 | 0 | 0 | 0 | 0 | 0 | 0 | 0 | 0 | 0 | 0 | 0 | 0.20027 | 0 | 5.0112e-05 | 0 | 0 | 6.7258 | 0 | 0 | 0 | 7.4477 | 5.0112e-05 | 0 | 0 | 0
| N2O | #REF! | #REF! | #REF! | #REF! | 0 | 0 | 0 | 0 | 0 | 0 | 0 | 0 | 0 | 0 | 0 | 0 | 0 | 0 | 0 | 0 | 0 | 0 | 0 | 0 | 0 | 0 | 0 | 0 | 0 | 0 | 0 | 0 | 0 | 0 | 0
| NO3 | #REF! | #REF! | #REF! | #REF! | 0 | 0 | 0 | 0 | 0 | 0 | 0 | 0 | 0 | 0 | 0 | 0 | 0 | 0 | 0 | 0 | 0 | 20.4698 | 0 | 0 | 0 | 0 | 0 | 0 | 0 | 0 | 20.4698 | 0 | 0 | 0 | 0
| (PO4)3- | #REF! | #REF! | #REF! | #REF! | 0 | 0 | 0 | 0 | -0.19573 | 0 | 0 | 0 | 0 | 0 | 0 | 0 | 0 | 0 | 0 | 0 | 0 | 0 | 0 | 0 | 0 | 0 | 0 | 0 | 0 | 0 | -0.19573 | 0 | 0 | 0 | 0
| CO2 fossil | #REF! | #REF! | #REF! | #REF! | 0 | 0 | 0 | 0 | 0 | 0 | 0 | 0 | 0 | 0 | 0 | 0 | 0 | 0 | 0 | 0 | 0 | 0 | 0 | 0 | 0 | 0 | 0 | 0 | 0 | 0 | 0 | 0 | 0 | 0 | 0
Substituted products | [31 empty] | 6.9074 | 4.485e-05
| N-fertilizer | #REF! | #REF! | #REF! | #REF! | 3.6546e-17 | 0.081276 | 0.67593 | 0.22469 | 0.0003305 | 5.0454e-08 | 2.3691e-06 | 1.6435e-06 | 1.6634e-06 | 7.1045e-10 | 1.2834e-08 | 0.096274 | 0.17379 | 1.8229 | 0.19788 | 3.5335e-06 | 4.8086e-06 | 0.033217 | 5.5185e-10 | 6.539e-06 | 0.18909 | 1.8185e-08 | 0.74497 | 0.12897 | 0.17551 | 0.00079785 | 4.5461 | 3.3605e-05 | 0.00017445 | 2.1308e-05 | 0.00029533
| P-fertilizer | #REF! | #REF! | #REF! | #REF! | 6.0316e-18 | 0.036972 | 0.19361 | 0.017757 | 0.0082199 | 1.03e-08 | 3.8583e-07 | 3.3077e-07 | 5.78e-07 | 3.8333e-10 | 7.7993e-09 | 0.056352 | 0.065252 | 0.14279 | 0.015501 | 5.9701e-07 | 7.922e-07 | 0.0011885 | 3.1542e-11 | 2.9769e-06 | 0.022759 | 2.2773e-09 | 0.22545 | 0.021791 | 0.028915 | 0.00031879 | 0.83719 | 6.6773e-06 | 1.953e-05 | 2.3854e-06 | 0.00028312
| K-fertilizer | #REF! | #REF! | #REF! | #REF! | 8.0123e-18 | 0.018907 | 0.5112 | 0.053174 | 9.623e-05 | 1.4197e-08 | 7.0661e-07 | 4.7175e-07 | 4.3875e-07 | 1.757e-10 | 3.0523e-09 | 0.091453 | 0.1687 | 0.35306 | 0.038326 | 8.7409e-07 | 1.0942e-06 | 0.0030938 | 1.0428e-10 | 1.7368e-06 | 0.083646 | 8.3188e-09 | 0.13033 | 0.031905 | 0.039937 | 0.0001965 | 1.5241 | 4.568e-06 | 9.7298e-06 | 1.1884e-06 | 5.9759e-05
| Peat | #REF! | #REF! | #REF! | #REF! | 0 | 0 | 0 | 0 | 0 | 0 | 0 | 0 | 0 | 0 | 0 | 0 | 0 | 0 | 0 | 0 | 0 | 0 | 0 | 0 | 0 | 0 | 0 | 0 | 0 | 0 | 0 | 0 | 0 | 0 | 0
total | [31 empty] | 56.4087 | 9.9625e-05

## LCI_IC
Industrial composting
Process | Flow direction | Flow type | Flow name | Value | Unit
Pretreatment | input | Technosphere flow | Waste | 1 | t
| input | Technosphere flow | Electricity | 9.98 | kWh
| input | Technosphere flow | Water
| output | Intermediate flow | Pretreated biowaste | 0.77 | t
Incineration | input | Intermediate flow | discarded biowaste | 230 | kg
| input | Intermediate flow | Transprted discarded biowaste | 2.3 | tkm
C/N correction | input | Technosphere flow | Pretreated biowaste | 0.77 | t
| input | Technosphere flow | Wood chips consumption | 96.25 | kg
| output | Technosphere flow | Biowaste+WC | 0.86625 | t
Active composting | input | Technosphere flow | Biowaste+WC | 0.86625 | t
| output | Elementary flow | CH4 | 0.14102 | kg | data from PaCTEA
| output | Elementary flow | NH3 | 0.19325 | kg | data from PaCTEA
| output | Elementary flow | N2O | 0.060095 | kg | data from PaCTEA
| output | Elementary flow | CO2 | 314.006 | kg | data from PaCTEA
| output | Technosphere flow | Electricity (aeration) | 6.93 | kWh | data from PaCTEA
| output | Technosphere flow | Diesel | 0 | l | data from PaCTEA
Land application | output | Elementary flow | NH3 | 0.28249 | kg | data from PaCTEA
| output | Elementary flow | N2O | 0.099088 | kg | data from PaCTEA
| output | Elementary flow | NO3 | 10.356 | kg | data from PaCTEA
| output | Elementary flow | (PO4)3- | -0.062584 | kg | data from PaCTEA
| output | Elementary flow | CO2 fossil | 0 | kg | data from PaCTEA
Substitued products
|  | Technosphere flow | N-fertilizer | 9.1614 | kg
|  | Technosphere flow | P-fertilizer | 2.6344 | kg
|  | Technosphere flow | K-fertilizer | 3.8669 | kg
|  | Technosphere flow | Peat | 0 | kg

## AD_a_end
Process |  | ecosystem quality - acidification: terrestrial | ecosystem quality - climate change: freshwater ecosystems | ecosystem quality - climate change: terrestrial ecosystems | ecosystem quality - ecotoxicity: freshwater | ecosystem quality - ecotoxicity: marine | ecosystem quality - ecotoxicity: terrestrial | ecosystem quality - eutrophication: freshwater | ecosystem quality - eutrophication: marine | ecosystem quality - land use | ecosystem quality - photochemical oxidant formation: terrestrial ecosystems | ecosystem quality - water use: aquatic ecosystems | ecosystem quality - water use: terrestrial ecosystems | human health - climate change: human health | human health - human toxicity: carcinogenic | human health - human toxicity: non-carcinogenic | human health - ionising radiation | human health - ozone depletion | human health - particulate matter formation | human health - photochemical oxidant formation: human health | human health - water use: human health | natural resources - energy resources: non-renewable, fossil | natural resources - material resources: metals/minerals | total: ecosystem quality - ecosystem quality | total: human health - human health | total: natural resources - natural resources
Pretreatment
| Electricity consumption | 1.9146e-10 | 6.0617e-14 | 2.2193e-09 | 4.2837e-11 | 8.2375e-12 | 6.4653e-11 | 1.0256e-10 | 1.9615e-13 | 2.5229e-10 | 1.1612e-10 | 1.8899e-14 | 4.2241e-10 | 7.3543e-07 | 1.9595e-07 | 2.9095e-07 | 4.657e-08 | 4.5808e-10 | 3.1483e-07 | 7.4205e-10 | 6.9463e-08 | 0.081644 | 0.0040923 | 2.9977e-09 | 1.6544e-06 | 0.085736
| Water consumption | 0 | 0 | 0 | 0 | 0 | 0 | 0 | 0 | 0 | 0 | 0 | 0 | 0 | 0 | 0 | 0 | 0 | 0 | 0 | 0 | 0 | 0 | 0 | 0 | 0
Incineration
| Incineration | 6.6491e-09 | 7.2105e-13 | 2.639e-08 | 1.0807e-09 | 2.1919e-10 | 2.4572e-10 | 7.4986e-09 | 4.7224e-12 | 1.6185e-09 | 7.7406e-09 | 2.5282e-13 | 5.6507e-09 | 8.7525e-06 | 8.0541e-06 | 1.5891e-05 | 7.4651e-10 | 7.0562e-08 | 7.8168e-06 | 5.3978e-08 | 9.2923e-07 | 0.44068 | 0.061662 | 5.1448e-08 | 4.1569e-05 | 0.50235
AD
| Electricity consumption | 4.2839e-10 | 1.3563e-13 | 4.9657e-09 | 9.5846e-11 | 1.8431e-11 | 1.4466e-10 | 2.2946e-10 | 4.3889e-13 | 5.645e-10 | 2.5981e-10 | 4.2286e-14 | 9.4513e-10 | 1.6455e-06 | 4.3843e-07 | 6.51e-07 | 1.042e-07 | 1.0249e-09 | 7.0442e-07 | 1.6603e-09 | 1.5542e-07 | 0.18268 | 0.0091565 | 6.7074e-09 | 3.7017e-06 | 0.19183
| Heat consumption | 3.4119e-09 | 7.5677e-13 | 2.7711e-08 | 8.8743e-11 | 1.8466e-11 | 2.0657e-10 | 5.4662e-10 | 1.475e-13 | 2.0636e-08 | 4.275e-09 | 2.1375e-14 | 4.7774e-10 | 9.1818e-06 | 9.5414e-07 | 1.0098e-06 | 1.7276e-09 | 2.6834e-09 | 1.0415e-05 | 2.9012e-08 | 7.8562e-08 | 1.0884 | 0.017378 | 5.6895e-08 | 2.1673e-05 | 1.1058
| Fugitive methane | 0 | 3.9308e-12 | 1.4393e-07 | 0 | 0 | 0 | 0 | 0 | 0 | 0 | 0 | 0 | 4.7774e-05 | 0 | 0 | 0 | 0 | 0 | 0 | 0 | 0 | 0 | 1.4393e-07 | 4.7774e-05 | 0
CHP
| Nitrogen oxides | 2.8016e-09 | 0 | 0 | 0 | 0 | 0 | 0 | 0 | 0 | 4.7367e-09 | 0 | 0 | 0 | 0 | 0 | 0 | 0 | 2.5409e-06 | 3.3414e-08 | 0 | 0 | 0 | 7.5383e-09 | 2.5743e-06 | 0
| Volatile organic compounds | 0 | 0 | 0 | 0 | 0 | 0 | 0 | 0 | 0 | 1.3236e-08 | 0 | 0 | 0 | 0 | 0 | 0 | 0 | 0 | 5.8039e-08 | 0 | 0 | 0 | 1.3236e-08 | 5.8039e-08 | 0
| Sulfur dioxide | 6.6723e-10 | 0 | 0 | 0 | 0 | 0 | 0 | 0 | 0 | 0 | 0 | 0 | 0 | 0 | 0 | 0 | 0 | 5.6651e-07 | 0 | 0 | 0 | 0 | 6.6723e-10 | 5.6651e-07 | 0
| Particulate matter | 0 | 0 | 0 | 0 | 0 | 0 | 0 | 0 | 0 | 0 | 0 | 0 | 0 | 0 | 0 | 0 | 0 | 4.8468e-06 | 0 | 0 | 0 | 0 | 0 | 4.8468e-06 | 0
| Carbon monoxide | 0 | 0 | 0 | 0 | 0 | 0 | 0 | 0 | 0 | 0 | 0 | 0 | 0 | 0 | 0 | 0 | 0 | 0 | 0 | 0 | 0 | 0 | 0 | 0 | 0
| Ammonia | 5.9645e-09 | 0 | 0 | 0 | 0 | 0 | 0 | 0 | 0 | 0 | 0 | 0 | 0 | 0 | 0 | 0 | 0 | 2.1506e-06 | 0 | 0 | 0 | 0 | 5.9645e-09 | 2.1506e-06 | 0
| Methane | 0 | 2.5035e-12 | 9.1667e-08 | 0 | 0 | 0 | 0 | 0 | 0 | 0 | 0 | 0 | 3.0427e-05 | 0 | 0 | 0 | 0 | 0 | 0 | 0 | 0 | 0 | 9.1669e-08 | 3.0427e-05 | 0
| Nitrous oxide | 0 | 5.2271e-13 | 1.912e-08 | 0 | 0 | 0 | 0 | 0 | 0 | 0 | 0 | 0 | 6.4193e-06 | 0 | 0 | 0 | 1.3389e-07 | 0 | 0 | 0 | 0 | 0 | 1.9121e-08 | 6.5531e-06 | 0
Total AD-a
| Total AD-a | 2.0114e-08 | 8.6311e-12 | 3.16e-07 | 1.3082e-09 | 2.6433e-10 | 6.616e-10 | 8.3773e-09 | 5.5049e-12 | 2.3071e-08 | 3.0364e-08 | 3.3538e-13 | 7.496e-09 | 0.00010494 | 9.6427e-06 | 1.7843e-05 | 1.5324e-07 | 2.0862e-07 | 2.9356e-05 | 1.7685e-07 | 1.2327e-06 | 1.7935 | 0.092289 | 4.0018e-07 | 0.00016355 | 1.8857
Biogas boiler
CO2
| CH4 | 0 | 1.4905e-14 | 5.4576e-10 | 0 | 0 | 0 | 0 | 0 | 0 | 0 | 0 | 0 | 1.8116e-07 | 0 | 0 | 0 | 0 | 0 | 0 | 0 | 0 | 0 | 5.4578e-10 | 1.8116e-07 | 0
| N2O | 0 | 1.3071e-13 | 4.7812e-09 | 0 | 0 | 0 | 0 | 0 | 0 | 0 | 0 | 0 | 1.6052e-06 | 0 | 0 | 0 | 3.348e-08 | 0 | 0 | 0 | 0 | 0 | 4.7813e-09 | 1.6387e-06 | 0
| Sox | 8.4315e-09 | 0 | 0 | 0 | 0 | 0 | 0 | 0 | 0 | 0 | 0 | 0 | 0 | 0 | 0 | 0 | 0 | 7.1588e-06 | 0 | 0 | 0 | 0 | 8.4315e-09 | 7.1588e-06 | 0
| PM10 | 0 | 0 | 0 | 0 | 0 | 0 | 0 | 0 | 0 | 0 | 0 | 0 | 0 | 0 | 0 | 0 | 0 | 0 | 0 | 0 | 0 | 0 | 0 | 0 | 0
| PM2.5 | 0 | 0 | 0 | 0 | 0 | 0 | 0 | 0 | 0 | 0 | 0 | 0 | 0 | 0 | 0 | 0 | 0 | 1.8374e-05 | 0 | 0 | 0 | 0 | 0 | 1.8374e-05 | 0
| Nox | 2.9252e-08 | 0 | 0 | 0 | 0 | 0 | 0 | 0 | 0 | 4.9456e-08 | 0 | 0 | 0 | 0 | 0 | 0 | 0 | 2.653e-05 | 3.4888e-07 | 0 | 0 | 0 | 7.8708e-08 | 2.6879e-05 | 0
| NH3 | 5.038e-09 | 0 | 0 | 0 | 0 | 0 | 0 | 0 | 0 | 0 | 0 | 0 | 0 | 0 | 0 | 0 | 0 | 1.8166e-06 | 0 | 0 | 0 | 0 | 5.038e-09 | 1.8166e-06 | 0
| CO | 0 | 0 | 0 | 0 | 0 | 0 | 0 | 0 | 0 | 0 | 0 | 0 | 0 | 0 | 0 | 0 | 0 | 0 | 0 | 0 | 0 | 0 | 0 | 0 | 0
| VOC | 0 | 0 | 0 | 0 | 0 | 0 | 0 | 0 | 0 | 7.2094e-10 | 0 | 0 | 0 | 0 | 0 | 0 | 0 | 0 | 3.1614e-09 | 0 | 0 | 0 | 7.2094e-10 | 3.1614e-09 | 0
| Electricity consumption | 1.1676e-11 | 3.6966e-15 | 1.3534e-10 | 2.6123e-12 | 5.0234e-13 | 3.9427e-12 | 6.254e-12 | 1.1962e-14 | 1.5385e-11 | 7.081e-12 | 1.1525e-15 | 2.5759e-11 | 4.4848e-08 | 1.1949e-08 | 1.7743e-08 | 2.8399e-09 | 2.7935e-11 | 1.9199e-08 | 4.5252e-11 | 4.236e-09 | 0.0049788 | 0.00024956 | 1.8281e-10 | 1.0089e-07 | 0.0052284
Upgrading
CO2
| CH4 | 0 | 4.5237e-12 | 1.6564e-07 | 0 | 0 | 0 | 0 | 0 | 0 | 0 | 0 | 0 | 5.498e-05 | 0 | 0 | 0 | 0 | 0 | 0 | 0 | 0 | 0 | 1.6564e-07 | 5.498e-05 | 0
| H2S | 0 | 0 | 0 | 0 | 0 | 0 | 0 | 0 | 0 | 0 | 0 | 0 | 0 | 0 | 0 | 0 | 0 | 0 | 0 | 0 | 0 | 0 | 0 | 0 | 0
| Sox | 3.1307e-10 | 0 | 0 | 0 | 0 | 0 | 0 | 0 | 0 | 0 | 0 | 0 | 0 | 0 | 0 | 0 | 0 | 2.6581e-07 | 0 | 0 | 0 | 0 | 3.1307e-10 | 2.6581e-07 | 0
| Electricity | 1.4595e-09 | 4.6207e-13 | 1.6917e-08 | 3.2653e-10 | 6.2792e-11 | 4.9283e-10 | 7.8175e-10 | 1.4952e-12 | 1.9232e-09 | 8.8513e-10 | 1.4406e-13 | 3.2199e-09 | 5.606e-06 | 1.4937e-06 | 2.2179e-06 | 3.5499e-07 | 3.4918e-09 | 2.3998e-06 | 5.6564e-09 | 5.295e-07 | 0.62235 | 0.031195 | 2.2851e-08 | 1.2611e-05 | 0.65355
| Activated carbon | 6.5884e-10 | 5.1786e-14 | 1.8962e-09 | 7.6277e-12 | 1.6039e-12 | 8.625e-12 | 1.8023e-10 | 3.0973e-14 | 6.9672e-11 | 2.0363e-10 | 1.0925e-15 | 2.4417e-11 | 6.2829e-07 | 8.1034e-08 | 1.0831e-07 | 2.0581e-10 | 6.7632e-11 | 7.4743e-07 | 1.4094e-09 | 4.0153e-09 | 0.028423 | 0.00047351 | 3.0265e-09 | 1.5708e-06 | 0.028896
| Zeolite | 1.2096e-08 | 1.0799e-12 | 3.9541e-08 | 7.3008e-10 | 1.4966e-10 | 1.0372e-09 | 3.5509e-09 | 1.1521e-12 | 2.8937e-09 | 5.1333e-09 | 1.1952e-13 | 2.6714e-09 | 1.3102e-05 | 1.5552e-05 | 5.3413e-06 | 6.5037e-09 | 3.4154e-09 | 1.5592e-05 | 3.5121e-08 | 4.393e-07 | 0.97367 | 0.21717 | 6.5133e-08 | 5.0071e-05 | 1.1908
Electric engine
| Nitrogen Oxides (NOx) | 4.9977e-07 | 0 | 0 | 0 | 0 | 0 | 0 | 0 | 0 | 8.4496e-07 | 0 | 0 | 0 | 0 | 0 | 0 | 0 | 0.00045327 | 5.9606e-06 | 0 | 0 | 0 | 1.3447e-06 | 0.00045923 | 0
| Volatile Organic Compounds (VOCs) | 0 | 0 | 0 | 0 | 0 | 0 | 0 | 0 | 0 | 9.2734e-09 | 0 | 0 | 0 | 0 | 0 | 0 | 0 | 0 | 4.0664e-08 | 0 | 0 | 0 | 9.2734e-09 | 4.0664e-08 | 0
| Sulfur Dioxide (SO2) | 2.5757e-10 | 0 | 0 | 0 | 0 | 0 | 0 | 0 | 0 | 0 | 0 | 0 | 0 | 0 | 0 | 0 | 0 | 2.1869e-07 | 0 | 0 | 0 | 0 | 2.5757e-10 | 2.1869e-07 | 0
| Particulate Matter (PM) | 0 | 0 | 0 | 0 | 0 | 0 | 0 | 0 | 0 | 0 | 0 | 0 | 0 | 0 | 0 | 0 | 0 | 0.00056276 | 0 | 0 | 0 | 0 | 0 | 0.00056276 | 0
| Carbon Monoxide (CO) | 0 | 0 | 0 | 0 | 0 | 0 | 0 | 0 | 0 | 0 | 0 | 0 | 0 | 0 | 0 | 0 | 0 | 0 | 0 | 0 | 0 | 0 | 0 | 0 | 0
| Methane (CH4) | 0 | 7.7898e-12 | 2.8523e-07 | 0 | 0 | 0 | 0 | 0 | 0 | 0 | 0 | 0 | 9.4677e-05 | 0 | 0 | 0 | 0 | 0 | 0 | 0 | 0 | 0 | 2.8524e-07 | 9.4677e-05 | 0
Storage
| CH4 | 0 | 4.518e-12 | 1.6543e-07 | 0 | 0 | 0 | 0 | 0 | 0 | 0 | 0 | 0 | 5.4912e-05 | 0 | 0 | 0 | 0 | 0 | 0 | 0 | 0 | 0 | 1.6543e-07 | 5.4912e-05 | 0
Land application of digestate after storage
| N2O | 0 | 4.2921e-12 | 1.57e-07 | 0 | 0 | 0 | 0 | 0 | 0 | 0 | 0 | 0 | 5.2711e-05 | 0 | 0 | 0 | 1.0994e-06 | 0 | 0 | 0 | 0 | 0 | 1.5701e-07 | 5.381e-05 | 0
| NH3 | 1.862e-06 | 0 | 0 | 0 | 0 | 0 | 0 | 0 | 0 | 0 | 0 | 0 | 0 | 0 | 0 | 0 | 0 | 0.00067139 | 0 | 0 | 0 | 0 | 1.862e-06 | 0.00067139 | 0
| NO3 | 0 | 0 | 0 | 0 | 0 | 0 | 0 | 6.9785e-10 | 0 | 0 | 0 | 0 | 0 | 0 | 0 | 0 | 0 | 0 | 0 | 0 | 0 | 0 | 6.9785e-10 | 0 | 0
Dewatering
| Electricity | 5.029e-11 | 1.5922e-14 | 5.8294e-10 | 1.1252e-11 | 2.1637e-12 | 1.6982e-11 | 2.6938e-11 | 5.1523e-14 | 6.6269e-11 | 3.05e-11 | 4.9641e-15 | 1.1095e-10 | 1.9317e-07 | 5.1469e-08 | 7.6423e-08 | 1.2232e-08 | 1.2032e-10 | 8.2694e-08 | 1.9491e-10 | 1.8246e-08 | 0.021445 | 0.0010749 | 7.874e-10 | 4.3455e-07 | 0.02252
Treatment of wastewater
Transport
| Treatment of wastewater | 1.0425e-10 | 1.2463e-14 | 4.5628e-10 | 6.6444e-12 | 1.3603e-12 | 6.8647e-12 | 4.0787e-10 | 3.1316e-12 | 2.5491e-11 | 4.9293e-11 | 6.0847e-16 | 1.36e-11 | 1.5127e-07 | 3.7373e-08 | 2.637e-07 | 5.5265e-11 | 3.4945e-10 | 1.4662e-07 | 3.3932e-10 | 2.2364e-09 | 0.0072058 | 0.00051559 | 1.0612e-09 | 6.0194e-07 | 0.0077214
Composting of digestate
| CH4 | 0 | 2.2939e-13 | 8.3994e-09 | 0 | 0 | 0 | 0 | 0 | 0 | 0 | 0 | 0 | 2.788e-06 | 0 | 0 | 0 | 0 | 0 | 0 | 0 | 0 | 0 | 8.3996e-09 | 2.788e-06 | 0
| N2O | 0 | 1.4209e-12 | 5.1974e-08 | 0 | 0 | 0 | 0 | 0 | 0 | 0 | 0 | 0 | 1.7449e-05 | 0 | 0 | 0 | 3.6394e-07 | 0 | 0 | 0 | 0 | 0 | 5.1975e-08 | 1.7813e-05 | 0
| NH3 | 8.4348e-08 | 0 | 0 | 0 | 0 | 0 | 0 | 0 | 0 | 0 | 0 | 0 | 0 | 0 | 0 | 0 | 0 | 3.0414e-05 | 0 | 0 | 0 | 0 | 8.4348e-08 | 3.0414e-05 | 0
| NMVOC | 0 | 0 | 0 | 0 | 0 | 0 | 0 | 0 | 0 | 0.15003 | 0 | 0 | 0 | 0 | 0 | 0 | 0 | 0 | 6.5788e-09 | 0 | 0 | 0 | 0.15003 | 6.5788e-09 | 0
| CO | 0 | 0 | 0 | 0 | 0 | 0 | 0 | 0 | 0 | 0 | 0 | 0 | 0 | 0 | 0 | 0 | 0 | 0 | 0 | 0 | 0 | 0 | 0 | 0 | 0
| electricity | 7.7871e-11 | 2.4654e-14 | 9.0264e-10 | 1.7423e-11 | 3.3503e-12 | 2.6296e-11 | 4.1711e-11 | 7.978e-14 | 1.0261e-10 | 4.7227e-11 | 7.6866e-15 | 1.718e-10 | 2.9911e-07 | 7.9696e-08 | 1.1834e-07 | 1.8941e-08 | 1.8631e-10 | 1.2805e-07 | 3.0181e-10 | 2.8252e-08 | 0.033206 | 0.0016644 | 1.2192e-09 | 6.7287e-07 | 0.034871
| diesel | 2.905e-10 | 4.1388e-14 | 1.5172e-09 | 3.2732e-12 | 8.85e-13 | 1.2327e-11 | 1.9747e-11 | 9.4304e-14 | 4.2467e-11 | 2.3278e-10 | 5.5624e-16 | 1.2433e-11 | 5.0235e-07 | 6.4242e-08 | 3.1499e-08 | 9.1934e-11 | 6.9756e-11 | 3.1181e-07 | 1.296e-09 | 2.0445e-09 | 0.31281 | 0.0023759 | 2.1193e-09 | 9.134e-07 | 0.31519

## impact_process_end
Process | Reference unit | ecosystem quality - acidification: terrestrial | ecosystem quality - climate change: freshwater ecosystems | ecosystem quality - climate change: terrestrial ecosystems | ecosystem quality - ecotoxicity: freshwater | ecosystem quality - ecotoxicity: marine | ecosystem quality - ecotoxicity: terrestrial | ecosystem quality - eutrophication: freshwater | ecosystem quality - eutrophication: marine | ecosystem quality - land use | ecosystem quality - photochemical oxidant formation: terrestrial ecosystems | ecosystem quality - water use: aquatic ecosystems | ecosystem quality - water use: terrestrial ecosystems | human health - climate change: human health | human health - human toxicity: carcinogenic | human health - human toxicity: non-carcinogenic | human health - ionising radiation | human health - ozone depletion | human health - particulate matter formation | human health - photochemical oxidant formation: human health | human health - water use: human health | natural resources - energy resources: non-renewable, fossil | natural resources - material resources: metals/minerals | total: ecosystem quality - ecosystem quality | total: human health - human health | total: natural resources - natural resources
Electricity production | kWh | 1.9184e-11 | 6.0739e-15 | 2.2238e-10 | 4.2923e-12 | 8.254e-13 | 6.4783e-12 | 1.0276e-11 | 1.9655e-14 | 2.528e-11 | 1.1635e-11 | 1.8937e-15 | 4.2326e-11 | 7.369e-08 | 1.9634e-08 | 2.9154e-08 | 4.6664e-09 | 4.59e-11 | 3.1546e-08 | 7.4354e-11 | 6.9602e-09 | 0.0081808 | 0.00041005 | 3.0038e-10 | 1.6577e-07 | 0.0085908
Water production | kg | 1.4701e-13 | 2.4056e-17 | 8.8073e-13 | 1.1327e-14 | 2.3643e-15 | 1.3176e-14 | 1.3639e-13 | 3.6073e-17 | 7.3405e-14 | 7.3965e-14 | 2.0854e-18 | 4.6611e-14 | 2.9185e-10 | 8.631e-10 | 8.5961e-11 | 9.1794e-13 | 6.4139e-14 | 2.4362e-10 | 4.9033e-13 | 7.6648e-12 | 1.811e-05 | 8.0391e-06 | 1.3384e-12 | 1.4937e-09 | 2.6149e-05
Incineration | kg | 2.8909e-11 | 3.135e-15 | 1.1474e-10 | 4.6988e-12 | 9.5301e-13 | 1.0683e-12 | 3.2603e-11 | 2.0532e-14 | 7.0368e-12 | 3.3655e-11 | 1.0992e-15 | 2.4568e-11 | 3.8054e-08 | 3.5018e-08 | 6.9093e-08 | 3.2457e-12 | 3.0679e-10 | 3.3986e-08 | 2.3469e-10 | 4.0401e-09 | 0.001916 | 0.0002681 | 2.2369e-10 | 1.8074e-07 | 0.0021841
Heat, natural gas | MJ | 5.8597e-12 | 6.0096e-15 | 2.2006e-10 | 3.9424e-13 | 7.9042e-14 | 4.6652e-13 | 1.8329e-12 | 4.8328e-16 | 1.3967e-12 | 7.5958e-12 | 3.7336e-17 | 8.345e-13 | 7.2913e-08 | 5.2225e-09 | 2.007e-09 | 8.892e-12 | 6.5206e-12 | 7.4837e-09 | 4.5712e-11 | 1.3723e-10 | 0.0092755 | 0.00012179 | 2.3769e-10 | 8.7824e-08 | 0.0093973
Heat, fuel | MJ | 2.5558e-11 | 7.5117e-15 | 2.7503e-10 | 6.2378e-13 | 1.3175e-13 | 1.1552e-12 | 2.229e-12 | 4.0448e-15 | 2.3098e-12 | 1.362e-11 | 3.8122e-17 | 8.5207e-13 | 9.1134e-08 | 5.9911e-09 | 3.6663e-09 | 1.0445e-11 | 7.3727e-12 | 2.5831e-08 | 8.1956e-11 | 1.4012e-10 | 0.012633 | 0.00014576 | 3.2067e-10 | 1.2686e-07 | 0.012778
Heat, coal | MJ | 7.5743e-11 | 4.7762e-15 | 1.7489e-10 | 5.763e-13 | 1.2217e-13 | 3.8727e-13 | 1.5257e-11 | 2.4714e-15 | 5.6606e-12 | 2.1111e-11 | 3.2426e-17 | 7.2476e-13 | 5.7948e-08 | 7.727e-09 | 8.9554e-09 | 8.596e-13 | 5.0941e-12 | 8.1343e-08 | 1.4841e-10 | 1.1918e-10 | 0.0012655 | 1.9291e-05 | 2.9375e-10 | 1.5625e-07 | 0.0012848
Heat, wood chips | MJ | 3.3508e-11 | 1.3206e-15 | 4.8352e-11 | 5.6193e-13 | 1.2082e-13 | 1.9032e-12 | 4.1992e-12 | 1.1329e-15 | 2.5004e-10 | 4.2087e-11 | 2.1177e-16 | 4.7333e-12 | 1.6024e-08 | 4.7549e-09 | 9.644e-09 | 9.4047e-12 | 2.4171e-11 | 1.1685e-07 | 2.9329e-10 | 7.7837e-10 | 0.0010862 | 5.2055e-05 | 3.8077e-10 | 1.4837e-07 | 0.0011382
Heat,waste | MJ
Heat, mix | MJ | 1.502e-11 | 3.3316e-15 | 1.2199e-10 | 3.9068e-13 | 8.1296e-14 | 9.0939e-13 | 2.4064e-12 | 6.4936e-16 | 9.0847e-11 | 1.882e-11 | 9.4099e-17 | 2.1032e-12 | 4.0422e-08 | 4.2005e-09 | 4.4457e-09 | 7.6055e-12 | 1.1813e-11 | 4.585e-08 | 1.2772e-10 | 3.4586e-10 | 0.0047918 | 7.6504e-05 | 2.5047e-10 | 9.5411e-08 | 0.0048683
CH4 | kg | 0 | 2.6e-12 | 9.52e-08 | [9 empty] | 3.16e-05 | [9 empty] | 9.5203e-08 | 3.16e-05 | 0
Nitrogen oxides | kg | 7.63e-08 | [8 empty] | 1.29e-07 | [7 empty] | 6.92e-05 | 9.1e-07 |  |  |  | 2.053e-07 | 7.011e-05
Volatile organic compounds | kg | [9 empty] | 3.74e-08 | [8 empty] | 1.64e-07 |  |  |  | 3.74e-08 | 1.64e-07
Sulfur dioxide | kg | 2.12e-07 | [16 empty] | 0.00018 |  |  |  |  | 2.12e-07 | 0.00018
Particulate matter | kg | [22 empty] | 0 | 0
Carbon monoxide | kg | [22 empty] | 0 | 0
Ammonia | kg | 4.16e-07 | [16 empty] | 0.00015 |  |  |  |  | 4.16e-07 | 0.00015
sulfure oxides | kg | 2.12e-07 | [16 empty] | 0.00018 |  |  |  |  | 2.12e-07 | 0.00018
dinitrogen monoxide | kg |  | 2.28e-11 | 8.34e-07 | [9 empty] | 0.00028 |  |  |  | 5.84e-06 | [5 empty] | 8.3402e-07 | 0.00028584
Nitrate | kg | [7 empty] | 1.14e-10 | [14 empty] | 1.14e-10 | 0
PM2.5 | kg | [17 empty] | 0.00063 |  |  |  |  | 0 | 0.00063
NMOVC | kg | [9 empty] | 3.74 | [8 empty] | 1.64e-07 |  |  |  | 3.74 | 1.64e-07
H2S | kg
(PO4)3- | kg
Diesel | kg | 4.9837e-10 | 7.1004e-14 | 2.6029e-09 | 5.6154e-12 | 1.5183e-12 | 2.1147e-11 | 3.3878e-11 | 1.6178e-13 | 7.2856e-11 | 3.9935e-10 | 9.5428e-16 | 2.1329e-11 | 8.6181e-07 | 1.1021e-07 | 5.4038e-08 | 1.5772e-10 | 1.1967e-10 | 5.3494e-07 | 2.2234e-09 | 3.5074e-09 | 0.53665 | 0.0040761 | 3.6358e-09 | 1.567e-06 | 0.54073
N-fertilizer | kg | 1.2904e-09 | 1.2369e-13 | 4.5286e-09 | 5.494e-11 | 1.091e-11 | 9.0319e-11 | 1.3531e-10 | 3.1879e-13 | 1.6575e-10 | 3.0535e-10 | 1.4979e-14 | 3.3479e-10 | 1.5009e-06 | 2.568e-07 | 2.8871e-07 | 4.4848e-10 | 3.02e-09 | 8.4635e-07 | 1.9848e-09 | 5.5055e-08 | 0.16256 | 0.0045506 | 6.5819e-09 | 2.9532e-06 | 0.16711
K-fertilizer | kg | 4.5731e-10 | 5.194e-14 | 1.9018e-09 | 3.0914e-11 | 6.4039e-12 | 9.027e-11 | 9.2436e-11 | 3.1651e-14 | 3.7026e-10 | 3.2009e-10 | 3.9724e-15 | 8.8788e-11 | 6.3017e-07 | 1.8057e-07 | 1.8867e-07 | 2.5134e-10 | 1.1007e-10 | 5.3379e-07 | 2.1513e-09 | 1.4601e-08 | 0.082307 | 0.0044666 | 3.2696e-09 | 1.5503e-06 | 0.086773
P-fertilizer | kg | 1.0873e-09 | 3.0276e-14 | 1.1085e-09 | 3.6152e-11 | 7.2919e-12 | 6.7357e-11 | 3.7084e-10 | 5.1097e-14 | 3.4845e-10 | 1.2775e-10 | 6.6683e-15 | 1.4904e-10 | 3.6732e-07 | 1.568e-07 | 2.5836e-07 | 9.0685e-10 | 7.6644e-11 | 1.1217e-06 | 8.6404e-10 | 2.4509e-08 | 0.029817 | 0.0056418 | 3.1536e-09 | 1.9305e-06 | 0.035459
Peat | kg | 6.2098e-12 | 1.2091e-15 | 4.4342e-11 | 3.0961e-13 | 6.4194e-14 | 8.7186e-13 | 1.1915e-12 | 4.9736e-16 | 1.1598e-11 | 6.3921e-12 | 4.8921e-16 | 1.0934e-11 | 1.4678e-08 | 3.1294e-09 | 1.9605e-09 | 3.5222e-11 | 2.224e-12 | 8.3869e-09 | 4.374e-11 | 1.7981e-09 | 0.00075517 | 6.6423e-05 | 7.0981e-11 | 3.0034e-08 | 0.00082159
Activated carbon | kg | 3.3085e-09 | 2.6005e-13 | 9.522e-09 | 3.8304e-11 | 8.0541e-12 | 4.3312e-11 | 9.0505e-10 | 1.5554e-13 | 3.4987e-10 | 1.0225e-09 | 5.4859e-15 | 1.2262e-10 | 3.1551e-06 | 4.0693e-07 | 5.4387e-07 | 1.0335e-09 | 3.3962e-10 | 3.7533e-06 | 7.0775e-09 | 2.0163e-08 | 0.14273 | 0.0023778 | 1.5198e-08 | 7.8878e-06 | 0.14511
Zeolite | kg | 4.5428e-09 | 4.0558e-13 | 1.485e-08 | 2.742e-10 | 5.6208e-11 | 3.8953e-10 | 1.3336e-09 | 4.3268e-13 | 1.0868e-09 | 1.9279e-09 | 4.4889e-14 | 1.0033e-09 | 4.9207e-06 | 5.8409e-06 | 2.006e-06 | 2.4426e-09 | 1.2827e-09 | 5.8558e-06 | 1.3191e-08 | 1.6499e-07 | 0.36568 | 0.081563 | 2.4462e-08 | 1.8805e-05 | 0.44724
treatment of wastewater | m3 | 3.098e-10 | 3.7035e-14 | 1.3559e-09 | 1.9745e-11 | 4.0424e-12 | 2.04e-11 | 1.212e-09 | 9.3062e-12 | 7.5752e-11 | 1.4648e-10 | 1.8082e-15 | 4.0415e-11 | 4.4954e-07 | 1.1106e-07 | 7.8362e-07 | 1.6423e-10 | 1.0385e-09 | 4.357e-07 | 1.0084e-09 | 6.646e-09 | 0.021413 | 0.0015322 | 3.1535e-09 | 1.7888e-06 | 0.022946
Wood chips | kg | 2.4242e-11 | 3.5223e-15 | 1.2897e-10 | 7.1641e-13 | 1.6946e-13 | 5.2658e-12 | 1.0599e-11 | 4.2926e-15 | 4.1619e-09 | 2.9228e-11 | 1.3014e-16 | 2.9087e-12 | 4.2734e-08 | 1.0633e-08 | 6.324e-09 | 3.3742e-11 | 9.0486e-12 | 3.1599e-08 | 1.8806e-10 | 4.7832e-10 | 0.0055884 | 0.00019319 | 4.3611e-09 | 9.1997e-08 | 0.0057816
Mix marginal electricity | kWh | 4.9847e-11 | 2.9183e-15 | 1.0683e-10 | 2.3968e-11 | 4.4399e-12 | 1.5589e-11 | 1.2282e-11 | 2.8749e-15 | 5.4853e-10 | 3.0427e-11 | 1.9278e-16 | 4.3088e-12 | 3.5406e-08 | 2.5111e-08 | 3.838e-08 | 2.8978e-12 | 5.5499e-11 | 6.197e-08 | 2.0751e-10 | 7.0856e-10 | 0.0024051 | 8.6648e-05 | 7.9192e-10 | 1.6184e-07 | 0.0024918
natural gas | m3 | 2.3325e-10 | 6.1085e-14 | 2.2394e-09 | 1.0676e-11 | 2.1475e-12 | 1.1591e-11 | 4.2058e-11 | 1.0236e-14 | 5.5578e-11 | 2.7949e-10 | 1.0544e-15 | 2.3567e-11 | 7.4144e-07 | 1.624e-08 | 5.0782e-08 | 4.228e-11 | 1.232e-10 | 2.9724e-07 | 1.7004e-09 | 3.8755e-09 | 0.35587 | 0.00077209 | 2.8743e-09 | 1.1114e-06 | 0.35664
Mix marginal heat | MJ | 2.6596e-11 | 2.4928e-15 | 9.1278e-11 | 5.2e-13 | 1.1038e-13 | 1.544e-12 | 3.6076e-12 | 9.7048e-16 | 1.8788e-10 | 3.3464e-11 | 1.6816e-16 | 3.7586e-12 | 3.0246e-08 | 4.8718e-09 | 7.7348e-09 | 9.2765e-12 | 1.9758e-11 | 8.9505e-08 | 2.3139e-10 | 6.1808e-10 | 0.0031335 | 6.9488e-05 | 3.45e-10 | 1.3324e-07 | 0.003203

## impact_process_mid
Process | Reference unit | acidification: terrestrial - terrestrial acidification potential (TAP) | climate change - global warming potential (GWP100) | ecotoxicity: freshwater - freshwater ecotoxicity potential (FETP) | ecotoxicity: marine - marine ecotoxicity potential (METP) | ecotoxicity: terrestrial - terrestrial ecotoxicity potential (TETP) | energy resources: non-renewable, fossil - fossil fuel potential (FFP) | eutrophication: freshwater - freshwater eutrophication potential (FEP) | eutrophication: marine - marine eutrophication potential (MEP) | human toxicity: carcinogenic - human toxicity potential (HTPc) | human toxicity: non-carcinogenic - human toxicity potential (HTPnc) | ionising radiation - ionising radiation potential (IRP) | land use - agricultural land occupation (LOP) | material resources: metals/minerals - surplus ore potential (SOP) | ozone depletion - ozone depletion potential (ODPinfinite) | particulate matter formation - particulate matter formation potential (PMFP) | photochemical oxidant formation: human health - photochemical oxidant formation potential: humans (HOFP) | photochemical oxidant formation: terrestrial ecosystems - photochemical oxidant formation potential: ecosystems (EOFP) | water use - water consumption potential (WCP) | Information | Geography
Electricity | kWh | 9.0494e-05 | 0.079406 | 0.0062034 | 0.0078503 | 0.56737 | 0.024376 | 1.5344e-05 | 1.1567e-05 | 0.0059148 | 0.12794 | 0.55007 | 0.0028506 | 0.0017727 | 8.6459e-08 | 5.0191e-05 | 8.1691e-05 | 9.0198e-05 | 0.0031352 | market for electricity, medium voltage ¦ electricity, medium voltage ¦ Cutoff, U | FR
Water | kg | 6.9345e-07 | 0.00031449 | 1.6345e-05 | 2.2484e-05 | 0.0011553 | 8.2797e-05 | 2.0366e-07 | 2.1222e-08 | 0.00025998 | 0.00037706 | 0.0001082 | 8.2753e-06 | 3.4751e-05 | 1.2082e-10 | 3.8763e-07 | 5.3875e-07 | 5.7339e-07 | 3.4526e-06 | market for tap water ¦ tap water ¦ Cutoff, U | Europe without Switzerland
Incineration | kg | 0.00013639 | 0.040981 | 0.0067876 | 0.0090688 | 0.093691 | 0.0057803 | 4.8683e-05 | 1.2085e-05 | 0.010551 | 0.30317 | 0.00038257 | 0.00079287 | 0.001159 | 5.7786e-07 | 5.4056e-05 | 0.00025789 | 0.00026089 | 0.0018199
Heat, natural gas | MJ | 2.7643e-05 | 0.078572 | 0.0005695 | 0.00075181 | 0.040861 | 0.026216 | 2.7368e-06 | 2.843e-07 | 0.0015731 | 0.008803 | 0.0010481 | 0.00015743 | 0.00052649 | 1.2287e-08 | 1.1906e-05 | 5.0217e-05 | 5.8886e-05 | 6.1815e-05
Heat, fuel | MJ | 0.00012056 | 0.098206 | 0.00090128 | 0.0012534 | 0.10124 | 0.028615 | 3.3282e-06 | 2.3768e-06 | 0.0018046 | 0.01608 | 0.0012312 | 0.0002603 | 0.00063014 | 1.3891e-08 | 4.1128e-05 | 9.0032e-05 | 0.00010559 | 6.3116e-05
Heat, coal | MJ | 0.00035729 | 0.062445 | 0.00083144 | 0.0011628 | 0.033958 | 0.012997 | 2.2783e-05 | 1.4546e-06 | 0.0023277 | 0.039289 | 0.0001013 | 0.00063795 | 8.3399e-05 | 9.5951e-09 | 0.00012951 | 0.00016309 | 0.00016365 | 5.3686e-05
Heat, wood chips | MJ | 0.00015808 | 0.017263 | 0.00081185 | 0.0011495 | 0.1669 | 0.0044475 | 6.2692e-06 | 6.6644e-07 | 0.0014328 | 0.042289 | 0.0011085 | 0.028198 | 0.00022504 | 4.5527e-08 | 0.00018578 | 0.00032229 | 0.00032626 | 0.00035062
Heat, waste | MJ | 0 | 0 | 0 | 0 | 0 | 0 | 0 | 0 | 0 | 0 | 0 | 0 | 0 | 0 | 0 | 0 | 0 | 0
Heat mix | MJ | 7.086e-05 | 0.043558 | 0.0005644 | 0.00077338 | 0.079723 | 0.014038 | 3.5929e-06 | 3.82e-07 | 0.0012655 | 0.019496 | 0.00089647 | 0.010245 | 0.00033073 | 2.2253e-08 | 7.2905e-05 | 0.00014034 | 0.0001459 | 0.00015579
CH4 | kg |  | 34
Nitrogen oxides | kg | 0.36 | [13 empty] | 0.11 | 1 | 1
Volatile organic compounds | kg | [15 empty] | 0.18 | 0.29
Sulfur dioxide | kg | 1 | [13 empty] | 0.29
Particulate matter | kg
Carbon monoxide | kg
Ammonia | kg | 1.96 | [13 empty] | 0.24
sulfure oxides | kg | 1 | [13 empty] | 0.29
dinitrogen monoxide | kg |  | 298 | [11 empty] | 0.011
Nitrate | kg | [7 empty] | 0.0671
PM2.5 | kg | [14 empty] | 1
NMOVC | kg | [15 empty] | 0.18 | 0.29
H2S | kg
(PO4)3- | kg
Diesel | kg | 0.0023509 | 0.92876 | 0.0081038 | 0.01445 | 1.8555 | 1.2025 | 5.0584e-05 | 9.5059e-05 | 0.033197 | 0.23698 | 0.018591 | 0.008209 | 0.01762 | 2.2557e-07 | 0.00085163 | 0.002442 | 0.0030961 | 0.0015799
N-fertilizer | kg | 0.0060823 | 1.6171 | 0.07941 | 0.10377 | 7.9107 | 0.46888 | 0.00020205 | 0.00018736 | 0.077352 | 1.2663 | 0.052864 | 0.018684 | 0.019675 | 5.6884e-06 | 0.0013464 | 0.0021807 | 0.0023671 | 0.0248
K-fertilizer | kg | 0.0021572 | 0.67906 | 0.044678 | 0.060922 | 7.9127 | 0.22058 | 0.00013802 | 1.8609e-05 | 0.054389 | 0.82745 | 0.029626 | 0.04172 | 0.01931 | 2.0735e-07 | 0.00084942 | 0.0023638 | 0.0024814 | 0.0065769
P-fertilizer | kg | 0.0051286 | 0.39574 | 0.05225 | 0.069367 | 5.9022 | 0.10402 | 0.00055371 | 3.0054e-05 | 0.047233 | 1.1333 | 0.10689 | 0.039264 | 0.024403 | 1.4437e-07 | 0.0017863 | 0.00094941 | 0.00099035 | 0.01104
Peat | kg | 2.9295e-05 | 0.015818 | 0.00044732 | 0.00061067 | 0.076419 | 0.2221 | 1.7792e-06 | 2.9252e-07 | 0.00094264 | 0.0085992 | 0.0041513 | 0.0013069 | 0.00028716 | 4.1893e-09 | 1.3341e-05 | 4.8063e-05 | 4.9552e-05 | 0.00080995
Activated carbon | kg | 0.015607 | 3.3999 | 0.055299 | 0.076657 | 3.7981 | 0.86501 | 0.0013514 | 9.1537e-05 | 0.12258 | 2.3858 | 0.12182 | 0.039431 | 0.010279 | 6.3973e-07 | 0.0059753 | 0.0077772 | 0.0079268 | 0.0090826
Zeolite | kg | 0.021429 | 5.3023 | 0.39564 | 0.53461 | 34.1305 | 1.357 | 0.0019913 | 0.0002546 | 1.7594 | 8.8018 | 0.28791 | 0.12249 | 0.35255 | 2.4166e-06 | 0.0093199 | 0.014494 | 0.014945 | 0.074319
treatment of wastewater | m3 | 0.001461 | 0.48417 | 0.028523 | 0.038469 | 1.7883 | 0.085297 | 0.0018098 | 0.0054775 | 0.033454 | 3.4353 | 0.019358 | 0.0085362 | 0.0066238 | 1.956e-06 | 0.00069311 | 0.001108 | 0.0011355 | 0.0029937
Wood chips | kg | 0.00011436 | 0.046045 | 0.0010345 | 0.0016127 | 0.46188 | 0.013898 | 1.5812e-05 | 2.5248e-06 | 0.0032028 | 0.027733 | 0.0039773 | 0.46938 | 0.00083517 | 1.7045e-08 | 5.0267e-05 | 0.00020662 | 0.00022659 | 0.00021546
Mix marginal electricity | kWh | 0.00023508 | 0.038149 | 0.034661 | 0.042217 | 1.3651 | 0.0089589 | 1.8339e-05 | 1.6911e-06 | 0.0075637 | 0.16838 | 0.00034158 | 0.061861 | 0.00037517 | 1.0454e-07 | 9.8583e-05 | 0.00022801 | 0.00023587 | 0.00031917 | market for electricity, medium voltage ¦ electricity, medium voltage ¦ Consequential, S | FR
natural gas | m3 | 0.0011004 | 0.79905 | 0.015418 | 0.020428 | 1.0153 | 1.0009 | 6.2801e-05 | 6.0198e-06 | 0.0048915 | 0.22272 | 0.0049838 | 0.006265 | 0.0033415 | 2.3226e-07 | 0.00047292 | 0.001868 | 0.0021667 | 0.0017457 | market for natural gas, low pressure ¦ natural gas, low pressure ¦ Consequential, S | FR
Mix marginal heat | MJ | 0.00012547 | 0.03259 | 0.00075126 | 0.0010501 | 0.13539 | 0.0098897 | 5.3861e-06 | 5.7091e-07 | 0.0014679 | 0.033918 | 0.0010934 | 0.021188 | 0.00030041 | 3.7217e-08 | 0.00014231 | 0.00025427 | 0.00025941 | 0.00027842

## IW+_mid
Process | Reference unit | Climate change, long term | Climate change, short term | Fossil and nuclear energy use | Freshwater acidification | Freshwater ecotoxicity | Freshwater eutrophication | Human toxicity cancer | Human toxicity non-cancer | Ionizing radiations | Land occupation, biodiversity | Land transformation, biodiversity | Marine eutrophication | Mineral resources use | Ozone layer depletion | Particulate matter formation | Photochemical ozone formation | Terrestrial acidification | Water scarcity
Electricity production | kWh | 0.072409 | 0.077766 | 11.7195 | 0.00022653 | 46.256 | 6.8692e-07 | 1.5219e-09 | 1.1189e-08 | 60.8996 | 0.0025143 | 7.279e-06 | 7.7829e-06 | 0.0013887 | 3.4572e-09 | 2.742e-05 | 0.00017246 | 0.00023929 | 0.12618
Water production | kg | 0.00029127 | 0.0003109 | 0.0058715 | 1.1675e-06 | 0.060163 | 4.0308e-09 | 8.1888e-11 | 1.7091e-10 | 0.013327 | 7.1779e-06 | 3.7835e-08 | 2.7513e-08 | 3.7735e-05 | 9.9336e-12 | 1.7732e-07 | 7.5022e-07 | 1.2208e-06 | 0.039181
Transport | tkm | 0.17515 | 0.18901 | 2.8592 | 0.0003771 | 22.8047 | 1.6808e-06 | 3.0209e-09 | 1.3989e-08 | 0.41039 | 0.0061946 | 2.9392e-05 | 2.4392e-05 | 0.0041338 | 4.5849e-09 | 7.3405e-05 | 0.00058132 | 0.00040861 | 0.017054
Incineration | kg | 0.035868 | 0.039376 | 0.27623 | 0.00014323 | 8.0632 | 8.0985e-06 | 3.5203e-09 | 3.6631e-08 | 0.052619 | 0.00068132 | 5.4711e-06 | 1.8343e-05 | 0.0024425 | 1.112e-09 | 2.8012e-05 | 0.00025792 | 0.0001588 | 0.043388
Heat, natural gas | MJ | 0.070317 | 0.076823 | 1.2663 | 3.9362e-05 | 3.1726 | 3.2535e-07 | 4.812e-10 | 1.282e-09 | 0.13114 | 0.00013444 | 2.6058e-06 | 1.5916e-06 | 0.00058386 | 3.7072e-09 | 4.3984e-06 | 6.1958e-05 | 4.2338e-05 | 0.0033867
Heat, fuel | MJ | 0.089093 | 0.095244 | 1.3194 | 0.00012455 | 5.1304 | 4.6085e-07 | 3.7527e-10 | 2.3004e-09 | 0.10357 | 0.00018432 | 6.2033e-06 | 6.3239e-06 | 0.00045649 | 2.2279e-09 | 1.2214e-05 | 9.2009e-05 | 0.00012867 | 0.0025106
Heat, coal | MJ | 0.12523 | 0.13205 | 1.2365 | 0.00078107 | 44.1233 | 1.0476e-07 | 4.8906e-10 | 9.3808e-09 | 0.23719 | 0.00080609 | 6.1238e-06 | 1.0036e-05 | 0.00022204 | 1.3046e-10 | 0.00012979 | 0.00032253 | 0.0008027 | 0.0044889
Heat, wood chips | MJ | 0.01524 | 0.016806 | 0.22657 | 0.00016757 | 21.9193 | 1.9031e-06 | 4.0205e-10 | 5.1721e-09 | 0.15492 | 0.023019 | 1.3447e-05 | 1.0106e-05 | 0.00032946 | 2.0116e-10 | 0.00037065 | 0.00032324 | 0.0001888 | 0.013712
Heat,waste | MJ
Heat, mix | MJ | 0.039016 | 0.042669 | 0.68312 | 8.0465e-05 | 9.4794 | 8.4083e-07 | 3.7327e-10 | 2.4889e-09 | 0.11825 | 0.0083667 | 6.1007e-06 | 4.4246e-06 | 0.00039522 | 1.824e-09 | 0.00013597 | 0.00014647 | 8.9566e-05 | 0.006553
CH4 | kg | 4.7 | 27
Nitrogen oxides |  |  |  |  | 0.39304 | [7 empty] | 0.030092 |  |  | 0.013734 | 1 | 0.44924
Volatile organic compounds
Sulfur dioxide |  |  |  |  | 1 | [10 empty] | 0.067909 |  | 1
Particulate matter
Carbon monoxide
Ammonia | kg |  |  |  | 0.69488 | [7 empty] | 0.081023 |  |  | 0.12971 |  | 1.6938
sulfure oxides | kg |  |  |  | 1 | [10 empty] | 0.067909 |  | 1
dinitrogen monoxide | kg | 233 | 273
Nitrate | kg | [11 empty] | 0.2259
PM2.5 | kg | [14 empty] | 1
NMOVC | kg | [15 empty] | 0.18
H2S
(PO4)3- | kg | [5 empty] | 1
CO2 fossil | kg | 1 | 1
Diesel | kg | 0.59771 | 0.85768 | 55.7947 | 0.0026083 | 169.1511 | 1.7434e-05 | 1.0255e-08 | 4.9645e-08 | 2.5018 | 0.0071312 | 0.00026371 | 0.00022942 | 0.015247 | 9.4738e-08 | 0.00026463 | 0.0025957 | 0.0027068 | 0.077295
N-fertilizer | kg | 1.4563 | 1.5776 | 23.2 | 0.0036678 | 177.0817 | 1.1535e-05 | 2.2965e-08 | 1.3369e-07 | 6.6706 | 0.015948 | 0.00011822 | 0.00041437 | 0.040206 | 4.4952e-08 | 0.0005219 | 0.0021812 | 0.0057306 | 2.3756
K-fertilizer | kg | 0.61805 | 0.66715 | 10.8163 | 0.0021677 | 262.0224 | 7.9573e-06 | 1.6209e-08 | 8.7208e-08 | 3.7588 | 0.035892 | 0.00027188 | 9.1439e-05 | 0.025066 | 2.0126e-08 | 0.00032842 | 0.0023641 | 0.0023426 | 0.31391
P-fertilizer | kg | 0.36733 | 0.38987 | 6.8356 | 0.0059155 | 144.3535 | 0.00099769 | 1.3076e-08 | 1.2776e-07 | 14.0979 | 0.032463 | 0.00015436 | 5.1561e-05 | 0.020589 | 8.9352e-09 | 0.00082628 | 0.00094992 | 0.0059941 | 0.92484
Peat | kg | 0.0086684 | 0.014285 | 10.072 | 3.0404e-05 | 1.9113 | 1.15e-07 | 2.8297e-10 | 9.2638e-10 | 0.60957 | 0.0011478 | 2.4441e-05 | 1.6611e-06 | 0.00034706 | 1.4563e-10 | 5.0773e-06 | 4.8073e-05 | 3.3333e-05 | 0.032009
Activated carbon | kg | 3.0858 | 3.3347 | 42.0348 | 0.016143 | 1038.8138 | 6.292e-06 | 1.5635e-08 | 2.0512e-07 | 15.9266 | 0.034861 | 0.00025353 | 0.00025243 | 0.011972 | 2.1364e-08 | 0.0033015 | 0.0080229 | 0.016663 | 0.41818
Zeolite | kg | 0.021429 | 5.3023 | 0.39564 | 0.53461 | 34.1305 | 1.357 | 0.0019913 | 0.0002546 | 1.7594 | 8.8018 | 0.28791 | 0.12249 | 0.35255 | 2.4166e-06 | 0.0093199 | 0.014494 | 0.014945 | 0.074319
treatment of wastewater | m3 | 0.25006 | 0.31992 | 3.7156 | 0.00088145 | 5238.474 | 0.0040771 | 1.1927e-08 | 5.5824e-07 | 7.2048 | 0.0069801 | 6.4261e-05 | 0.017821 | 0.011061 | 3.8332e-09 | 0.0001338 | 0.00079131 | 0.0010924 | -0.0017961
Wood chips | kg | 0.042288 | 0.045732 | 0.71611 | 0.00011853 | 8.5464 | 4.3943e-05 | 9.4765e-10 | 2.6734e-09 | 0.50149 | 0.38208 | 1.1833e-05 | 7.3549e-06 | 0.00097323 | 1.032e-09 | 1.7635e-05 | 0.00021198 | 0.0001297 | 0.011706
Mix marginal electricity | kWh | 0.034843 | 0.037452 | 0.42366 | 0.00020482 | 46.478 | 2.5517e-06 | 2.3704e-09 | 2.7947e-08 | 0.040095 | 0.050378 | 1.6548e-05 | 1.0525e-05 | 0.0055814 | 1.2792e-09 | 5.2373e-05 | 0.00022826 | 0.00024501 | 0.013714
natural gas | m3 | 0.49997 | 0.73571 | 47.7004 | 0.0011365 | 105.2273 | 1.2948e-06 | 1.2024e-09 | 2.7325e-08 | 0.58388 | 0.0052059 | 8.9379e-05 | 4.5641e-05 | 0.026154 | 1.614e-07 | 0.00013117 | 0.0018686 | 0.0012242 | 0.078893
Mix marginal heat | MJ | 0.029009 | 0.03181 | 0.48651 | 0.00013552 | 17.2326 | 1.5087e-06 | 4.2184e-10 | 4.1996e-09 | 0.14898 | 0.017298 | 1.0737e-05 | 7.9777e-06 | 0.00039306 | 1.0777e-09 | 0.00027908 | 0.00025792 | 0.00015218 | 0.011131

## IC_end
Process |  | ecosystem quality - acidification: terrestrial | ecosystem quality - climate change: freshwater ecosystems | ecosystem quality - climate change: terrestrial ecosystems | ecosystem quality - ecotoxicity: freshwater | ecosystem quality - ecotoxicity: marine | ecosystem quality - ecotoxicity: terrestrial | ecosystem quality - eutrophication: freshwater | ecosystem quality - eutrophication: marine | ecosystem quality - land use | ecosystem quality - photochemical oxidant formation: terrestrial ecosystems | ecosystem quality - water use: aquatic ecosystems | ecosystem quality - water use: terrestrial ecosystems | human health - climate change: human health | human health - human toxicity: carcinogenic | human health - human toxicity: non-carcinogenic | human health - ionising radiation | human health - ozone depletion | human health - particulate matter formation | human health - photochemical oxidant formation: human health | human health - water use: human health | natural resources - energy resources: non-renewable, fossil | natural resources - material resources: metals/minerals | total: ecosystem quality - ecosystem quality | total: human health - human health | total: natural resources - natural resources
Pretreatment
| Electricity consumption | 1.9146e-10 | 6.0617e-14 | 2.2193e-09 | 4.2837e-11 | 8.2375e-12 | 6.4653e-11 | 1.0256e-10 | 1.9615e-13 | 2.5229e-10 | 1.1612e-10 | 1.8899e-14 | 4.2241e-10 | 7.3543e-07 | 1.9595e-07 | 2.9095e-07 | 4.657e-08 | 4.5808e-10 | 3.1483e-07 | 7.4205e-10 | 6.9463e-08 | 0.081644 | 0.0040923 | 2.9977e-09 | 1.6544e-06 | 0.085736
| Water consumption | 0 | 0 | 0 | 0 | 0 | 0 | 0 | 0 | 0 | 0 | 0 | 0 | 0 | 0 | 0 | 0 | 0 | 0 | 0 | 0 | 0 | 0 | 0 | 0 | 0
Incineration
| Incineration | 6.6491e-09 | 7.2105e-13 | 2.639e-08 | 1.0807e-09 | 2.1919e-10 | 2.4572e-10 | 7.4986e-09 | 4.7224e-12 | 1.6185e-09 | 7.7406e-09 | 2.5282e-13 | 5.6507e-09 | 8.7525e-06 | 8.0541e-06 | 1.5891e-05 | 7.4651e-10 | 7.0562e-08 | 7.8168e-06 | 5.3978e-08 | 9.2923e-07 | 0.44068 | 0.061662 | 5.1448e-08 | 4.1569e-05 | 0.50235
C/N correction
| Wood chips consumption | 2.3333e-09 | 3.3902e-13 | 1.2413e-08 | 6.8954e-11 | 1.6311e-11 | 5.0684e-10 | 1.0201e-09 | 4.1316e-13 | 4.0059e-07 | 2.8132e-09 | 1.2526e-14 | 2.7996e-10 | 4.1132e-06 | 1.0234e-06 | 6.0869e-07 | 3.2477e-09 | 8.7093e-10 | 3.0414e-06 | 1.8101e-08 | 4.6038e-08 | 0.53788 | 0.018595 | 4.1976e-07 | 8.8548e-06 | 0.55648
Active composting
| CH4direct | 0 | 3.6665e-13 | 1.3425e-08 | 0 | 0 | 0 | 0 | 0 | 0 | 0 | 0 | 0 | 4.4562e-06 | 0 | 0 | 0 | 0 | 0 | 0 | 0 | 0 | 0 | 1.3425e-08 | 4.4562e-06 | 0
| NH3direct | 8.0394e-08 | 0 | 0 | 0 | 0 | 0 | 0 | 0 | 0 | 0 | 0 | 0 | 0 | 0 | 0 | 0 | 0 | 2.8988e-05 | 0 | 0 | 0 | 0 | 8.0394e-08 | 2.8988e-05 | 0
| N2Odirect | 0 | 1.3702e-12 | 5.0119e-08 | 0 | 0 | 0 | 0 | 0 | 0 | 0 | 0 | 0 | 1.6827e-05 | 0 | 0 | 0 | 3.5095e-07 | 0 | 0 | 0 | 0 | 0 | 5.012e-08 | 1.7177e-05 | 0
| Electricity consumption | 1.3295e-10 | 4.2092e-14 | 1.5411e-09 | 2.9745e-11 | 5.72e-12 | 4.4894e-11 | 7.1213e-11 | 1.3621e-13 | 1.7519e-10 | 8.063e-11 | 1.3123e-14 | 2.9332e-10 | 5.1067e-07 | 1.3606e-07 | 2.0204e-07 | 3.2338e-08 | 3.1809e-10 | 2.1861e-07 | 5.1527e-10 | 4.8234e-08 | 0.056693 | 0.0028417 | 2.0816e-09 | 1.1488e-06 | 0.059534
Substitution
Market of peat
Market of Nfertilizer
Market of Pfertilizer
Market of Kfertilizer
Use-on-land
N2Onet from use-on-land
NO3net from use-on-land
NH3net from use on-land
(PO4)3-net from use-on-land
CO2net from use-on-land

## AD_a_mid
Process |  | acidification: terrestrial - terrestrial acidification potential (TAP) | climate change - global warming potential (GWP100) | ecotoxicity: freshwater - freshwater ecotoxicity potential (FETP) | ecotoxicity: marine - marine ecotoxicity potential (METP) | ecotoxicity: terrestrial - terrestrial ecotoxicity potential (TETP) | energy resources: non-renewable, fossil - fossil fuel potential (FFP) | eutrophication: freshwater - freshwater eutrophication potential (FEP) | eutrophication: marine - marine eutrophication potential (MEP) | human toxicity: carcinogenic - human toxicity potential (HTPc) | human toxicity: non-carcinogenic - human toxicity potential (HTPnc) | ionising radiation - ionising radiation potential (IRP) | land use - agricultural land occupation (LOP) | material resources: metals/minerals - surplus ore potential (SOP) | ozone depletion - ozone depletion potential (ODPinfinite) | particulate matter formation - particulate matter formation potential (PMFP) | photochemical oxidant formation: human health - photochemical oxidant formation potential: humans (HOFP) | photochemical oxidant formation: terrestrial ecosystems - photochemical oxidant formation potential: ecosystems (EOFP) | water use - water consumption potential (WCP)
Pretreatment
| Electricity consumption | 0.00090313 | 0.79247 | 0.06191 | 0.078346 | 5.6623 | 0.24327 | 0.00015313 | 0.00011543 | 0.059029 | 1.2769 | 5.4897 | 0.028449 | 0.017692 | 8.6286e-07 | 0.00050091 | 0.00081528 | 0.00090018 | 0.03129
| Water consumption | 0 | 0 | 0 | 0 | 0 | 0 | 0 | 0 | 0 | 0 | 0 | 0 | 0 | 0 | 0 | 0 | 0 | 0
Incineration
| Incineration | 0.031369 | 9.4256 | 1.5612 | 2.0858 | 21.5489 | 1.3295 | 0.011197 | 0.0027795 | 2.4267 | 69.7281 | 0.087992 | 0.18236 | 0.26657 | 0.00013291 | 0.012433 | 0.059316 | 0.060005 | 0.41857
AD
| Electricity consumption | 0.0020207 | 1.7731 | 0.13852 | 0.1753 | 12.6693 | 0.54431 | 0.00034263 | 0.00025828 | 0.13208 | 2.857 | 12.283 | 0.063653 | 0.039585 | 1.9306e-06 | 0.0011208 | 0.0018242 | 0.0020141 | 0.07001
| Heat consumption | 0.016096 | 9.8941 | 0.1282 | 0.17567 | 18.1091 | 3.1888 | 0.00081612 | 8.6771e-05 | 0.28745 | 4.4284 | 0.20363 | 2.3272 | 0.075125 | 5.0548e-06 | 0.01656 | 0.031879 | 0.03314 | 0.035388
| Fugitive methane | 0 | 51.4027 | 0 | 0 | 0 | 0 | 0 | 0 | 0 | 0 | 0 | 0 | 0 | 0 | 0 | 0 | 0 | 0
CHP
| Nitrogen oxides | 0.013219 | 0 | 0 | 0 | 0 | 0 | 0 | 0 | 0 | 0 | 0 | 0 | 0 | 0 | 0.004039 | 0.036718 | 0.036718 | 0
| Volatile organic compounds | 0 | 0 | 0 | 0 | 0 | 0 | 0 | 0 | 0 | 0 | 0 | 0 | 0 | 0 | 0 | 0.063701 | 0.10263 | 0
| Sulfur dioxide | 0.0031473 | 0 | 0 | 0 | 0 | 0 | 0 | 0 | 0 | 0 | 0 | 0 | 0 | 0 | 0.00091271 | 0 | 0 | 0
| Particulate matter | 0 | 0 | 0 | 0 | 0 | 0 | 0 | 0 | 0 | 0 | 0 | 0 | 0 | 0 | 0.0076934 | 0 | 0 | 0
| Carbon monoxide | 0 | 0 | 0 | 0 | 0 | 0 | 0 | 0 | 0 | 0 | 0 | 0 | 0 | 0 | 0 | 0 | 0 | 0
| Ammonia | 0.028102 | 0 | 0 | 0 | 0 | 0 | 0 | 0 | 0 | 0 | 0 | 0 | 0 | 0 | 0.003441 | 0 | 0 | 0
| Methane | 0 | 32.7382 | 0 | 0 | 0 | 0 | 0 | 0 | 0 | 0 | 0 | 0 | 0 | 0 | 0 | 0 | 0 | 0
| Nitrous oxide | 0 | 6.8319 | 0 | 0 | 0 | 0 | 0 | 0 | 0 | 0 | 0 | 0 | 0 | 0.00025218 | 0 | 0 | 0 | 0
Total AD-a
| Total AD-a | 0.094856 | 112.8582 | 1.8898 | 2.5151 | 57.9897 | 5.3059 | 0.012509 | 0.00324 | 2.9052 | 78.2904 | 18.0643 | 2.6017 | 0.39897 | 0.00039294 | 0.046701 | 0.19425 | 0.23541 | 0.55526
Biogas boiler
CO2
| CH4 | 0 | 0.19492 | 0 | 0 | 0 | 0 | 0 | 0 | 0 | 0 | 0 | 0 | 0 | 0 | 0 | 0 | 0 | 0
| N2O | 0 | 1.7084 | 0 | 0 | 0 | 0 | 0 | 0 | 0 | 0 | 0 | 0 | 0 | 6.3061e-05 | 0 | 0 | 0 | 0
| Sox | 0.039771 | 0 | 0 | 0 | 0 | 0 | 0 | 0 | 0 | 0 | 0 | 0 | 0 | 0 | 0.011534 | 0 | 0 | 0
| PM10 | 0 | 0 | 0 | 0 | 0 | 0 | 0 | 0 | 0 | 0 | 0 | 0 | 0 | 0 | 0 | 0 | 0 | 0
| PM2.5 | 0 | 0 | 0 | 0 | 0 | 0 | 0 | 0 | 0 | 0 | 0 | 0 | 0 | 0 | 0.029166 | 0 | 0 | 0
| Nox | 0.13802 | 0 | 0 | 0 | 0 | 0 | 0 | 0 | 0 | 0 | 0 | 0 | 0 | 0 | 0.042172 | 0.38338 | 0.38338 | 0
| NH3 | 0.023737 | 0 | 0 | 0 | 0 | 0 | 0 | 0 | 0 | 0 | 0 | 0 | 0 | 0 | 0.0029065 | 0 | 0 | 0
| CO | 0 | 0 | 0 | 0 | 0 | 0 | 0 | 0 | 0 | 0 | 0 | 0 | 0 | 0 | 0 | 0 | 0 | 0
| VOC | 0 | 0 | 0 | 0 | 0 | 0 | 0 | 0 | 0 | 0 | 0 | 0 | 0 | 0 | 0 | 0.0034698 | 0.0055902 | 0
| Electricity consumption | 5.5074e-05 | 0.048327 | 0.0037754 | 0.0047777 | 0.3453 | 0.014835 | 9.3384e-06 | 7.0394e-06 | 0.0035997 | 0.077867 | 0.33477 | 0.0017349 | 0.0010789 | 5.2619e-08 | 3.0546e-05 | 4.9717e-05 | 5.4895e-05 | 0.0019081
Upgrading
CO2
| CH4 | 0 | 59.1559 | 0 | 0 | 0 | 0 | 0 | 0 | 0 | 0 | 0 | 0 | 0 | 0 | 0 | 0 | 0 | 0
| H2S | 0 | 0 | 0 | 0 | 0 | 0 | 0 | 0 | 0 | 0 | 0 | 0 | 0 | 0 | 0 | 0 | 0 | 0
| Sox | 0.0014767 | 0 | 0 | 0 | 0 | 0 | 0 | 0 | 0 | 0 | 0 | 0 | 0 | 0 | 0.00042826 | 0 | 0 | 0
| Electricity | 0.0068843 | 6.0408 | 0.47193 | 0.59721 | 43.1625 | 1.8544 | 0.0011673 | 0.00087993 | 0.44997 | 9.7333 | 41.8463 | 0.21686 | 0.13486 | 6.5774e-06 | 0.0038183 | 0.0062146 | 0.0068618 | 0.23851
| Activated carbon | 0.0031078 | 0.67704 | 0.011012 | 0.015265 | 0.75635 | 0.17226 | 0.00026912 | 1.8228e-05 | 0.024411 | 0.4751 | 0.024259 | 0.0078522 | 0.002047 | 1.2739e-07 | 0.0011899 | 0.0015487 | 0.0015785 | 0.0018087
| Zeolite | 0.057058 | 14.118 | 1.0534 | 1.4235 | 90.8767 | 3.6133 | 0.0053021 | 0.00067789 | 4.6846 | 23.436 | 0.7666 | 0.32615 | 0.93871 | 6.4344e-06 | 0.024815 | 0.038593 | 0.039794 | 0.19788
Electric engine
| Nitrogen Oxides (NOx) | 2.358 | 0 | 0 | 0 | 0 | 0 | 0 | 0 | 0 | 0 | 0 | 0 | 0 | 0 | 0.72051 | 6.5501 | 6.5501 | 0
| Volatile Organic Compounds (VOCs) | 0 | 0 | 0 | 0 | 0 | 0 | 0 | 0 | 0 | 0 | 0 | 0 | 0 | 0 | 0 | 0.044631 | 0.071906 | 0
| Sulfur Dioxide (SO2) | 0.001215 | 0 | 0 | 0 | 0 | 0 | 0 | 0 | 0 | 0 | 0 | 0 | 0 | 0 | 0.00035234 | 0 | 0 | 0
| Particulate Matter (PM) | 0 | 0 | 0 | 0 | 0 | 0 | 0 | 0 | 0 | 0 | 0 | 0 | 0 | 0 | 0.89327 | 0 | 0 | 0
| Carbon Monoxide (CO) | 0 | 0 | 0 | 0 | 0 | 0 | 0 | 0 | 0 | 0 | 0 | 0 | 0 | 0 | 0 | 0 | 0 | 0
| Methane (CH4) | 0 | 101.8672 | 0 | 0 | 0 | 0 | 0 | 0 | 0 | 0 | 0 | 0 | 0 | 0 | 0 | 0 | 0 | 0
Storage
| CH4 | 0 | 59.0822 | 0 | 0 | 0 | 0 | 0 | 0 | 0 | 0 | 0 | 0 | 0 | 0 | 0 | 0 | 0 | 0
Land application of digestate after storage
| N2O | 0 | 56.0991 | 0 | 0 | 0 | 0 | 0 | 0 | 0 | 0 | 0 | 0 | 0 | 0.0020708 | 0 | 0 | 0 | 0
| NH3 | 8.7728 | 0 | 0 | 0 | 0 | 0 | 0 | 0 | 0 | 0 | 0 | 0 | 0 | 0 | 1.0742 | 0 | 0 | 0
| NO3 | 0 | 0 | 0 | 0 | 0 | 0 | 0 | 0.41075 | 0 | 0 | 0 | 0 | 0 | 0 | 0 | 0 | 0 | 0
Dewatering
| Electricity | 0.00023722 | 0.20816 | 0.016262 | 0.020579 | 1.4873 | 0.063898 | 4.0223e-05 | 3.0321e-05 | 0.015505 | 0.33539 | 1.4419 | 0.0074725 | 0.004647 | 2.2664e-07 | 0.00013157 | 0.00021414 | 0.00023645 | 0.0082187
Treatment of wastewater
Transport
| Treatment of wastewater | 0.00049163 | 0.16293 | 0.0095984 | 0.012945 | 0.60178 | 0.028703 | 0.00060903 | 0.0018432 | 0.011258 | 1.156 | 0.006514 | 0.0028725 | 0.002229 | 6.5822e-07 | 0.00023324 | 0.00037287 | 0.00038212 | 0.0010074
Composting of digestate
| CH4 | 0 | 2.9998 | 0 | 0 | 0 | 0 | 0 | 0 | 0 | 0 | 0 | 0 | 0 | 0 | 0 | 0 | 0 | 0
| N2O | 0 | 18.5709 | 0 | 0 | 0 | 0 | 0 | 0 | 0 | 0 | 0 | 0 | 0 | 0.0006855 | 0 | 0 | 0 | 0
| NH3 | 0.39741 | 0 | 0 | 0 | 0 | 0 | 0 | 0 | 0 | 0 | 0 | 0 | 0 | 0 | 0.048662 | 0 | 0 | 0
| NMVOC | 0 | 0 | 0 | 0 | 0 | 0 | 0 | 0 | 0 | 0 | 0 | 0 | 0 | 0 | 0 | 0.0072207 | 0.011633 | 0
| CO | 0 | 0 | 0 | 0 | 0 | 0 | 0 | 0 | 0 | 0 | 0 | 0 | 0 | 0 | 0 | 0 | 0 | 0
| electricity | 0.00036732 | 0.32231 | 0.02518 | 0.031865 | 2.303 | 0.098942 | 6.2283e-05 | 4.695e-05 | 0.024008 | 0.51933 | 2.2328 | 0.011571 | 0.0071956 | 3.5094e-07 | 0.00020373 | 0.00033159 | 0.00036612 | 0.012726
| diesel | 0.0013703 | 0.54137 | 0.0047237 | 0.0084228 | 1.0816 | 0.70094 | 2.9485e-05 | 5.541e-05 | 0.01935 | 0.13813 | 0.010836 | 0.004785 | 0.010271 | 1.3148e-07 | 0.00049641 | 0.0014234 | 0.0018047 | 0.00092093