## id_tech
Symbol | Type | name
HC | Decentralized | Home Composting
IC | Centralized | Industrial composting
AD-a | Centralized | AD+CHP+Digestate
AD-b | Centralized | AD+CHP+Composting
AD-c | Centralized | Centralized anaerobic digestion + Injection + Direct application of digestate
AD-d | Centralized
AD-e | Centralized
AD-f | Centralized

## tech_lb
Site | HC | IC | AD-a | AD-b | AD-c | AD-d | AD-e | AD-f
Compiègne
Venette
Jaux
Armancourt
Le Meux
La Croix-St-Ouen
St-Sauveur
Bethisy-St-Pierre
Bethisy-St-Martin
Bienville
Choisy-au-Bac
Clairoix
Janville
Jonquières
Lachelle
Margny-lès-Compiègne
Nery
Saint-Jean-aux-Bois
Saintines
Saint-Vaast de Longmont
Verberie
Vieux-Moulin
Refood
Biometa
Suez
Gurdebeke
Villiers |  | 3000 | 3000 | 3000 | 3000 | 3000 | 3000 | 3000

## tech_ub
Site | HC | IC | AD-a | AD-b | AD-c | AD-d | AD-e | AD-f
Compiègne
Venette
Jaux
Armancourt
Le Meux
La Croix-St-Ouen
St-Sauveur
Bethisy-St-Pierre
Bethisy-St-Martin
Bienville
Choisy-au-Bac
Clairoix
Janville
Jonquières
Lachelle
Margny-lès-Compiègne
Nery
Saint-Jean-aux-Bois
Saintines
Saint-Vaast de Longmont
Verberie
Vieux-Moulin
Refood | 0 | 0 | 0 | 3000 | 0 | 0 | 0 | 0
Biometa | 0 | 0 | 0 | 0 | 2500 | 0 | 0 | 0
Suez | 0 | 3000 | 0 | 0 | 0 | 0 | 0 | 0
Gurdebeke | 0 | 3000 | 0 | 0 | 0 | 0 | 0 | 0
Villiers | 0 | 7000 | 7000 | 7000 | 7000 | 7000 | 7000 | 7000

## cop
Co-product | HC | IC | AD-a | AD-b | AD-c | AD-d | AD-e | AD-f | Unit
Comp_dec | 0.7 | 0 | 0 | 0 | 0 | 0 | 0 | 0 | t/t
Comp_IC | 0 | 0.6 | 0 | 0 | 0 | 0 | 0 | 0 | t/t
Comp_AD | 0 | 0 | 0 | 0.15444 | 0 | 0.15444 | 0 | 0.15444 | t/t
Dig | 0 | 0 | 0.55448 | 0 | 0.55448 | 0 | 0.55448 | 0
Heat | 0 | 0 | 2161.4235 | 2161.4235 | 0 | 0 | 3876.4661 | 3876.4661 | MJ/t
Elect | 0 | 0 | 509.0309 | 509.0309 | 0 | 0 | 0 | 0 | kWh/t
Biomet | 0 | 0 | 0 | 0 | 131.8334 | 131.8334 | 0 | 0 | m3/t

## subs_ratio
Service | Comp_dec | Comp_IC | Comp_AD | Dig | Heat | Elect | Biomet
N-fertilizer | 16.5781 | 15.2691 | 63.7077 | 32.4786 | 0 | 0 | 0 | kg/kg
P-fertilizer | 4.8876 | 4.3907 | 206.7996 | 90.5668 | 0 | 0 | 0 | kg/kg
K-fertilizer | 7.1741 | 6.4448 | 18.4321 | 33.3806 | 0 | 0 | 0 | kg/kg
Peat_dec | 626.1596 | 0 | 0 | 0 | 0 | 0 | 0 | kg/kg
Peat_ind | 0 | 596.6435 | 272.6579 | 284.2751 |  |  |  | kg/kg
Heat | 0 | 0 | 0 | 0 | 1 | 0 | 0 | MJ/MJ
Elect | 0 | 0 | 0 | 0 | 0 | 1 | 0 | kWh/kWh
Biomet | 0 | 0 | 0 | 0 | 0 | 0 | 1 | m3/m3

## sub_ratio2
| N-fertilizer | P-fertilizer | K-fertilizer | Peat_dec | Peat_ind | Heat | Elect | Biomet
N-fertilizer | 1 | 0 | 0 | 0 | 0 | 0 | 0 | 0
P-fertilizer | 0 | 1 | 0 | 0 | 0 | 0 | 0 | 0
K-fertilizer | 0 | 0 | 1 | 0 | 0 | 0 | 0 | 0
Peat | 0 | 0 | 0 | 1 | 1 | 0 | 0 | 0
Heat | 0 | 0 | 0 | 0 | 0 | 1 | 0 | 0
Elect | 0 | 0 | 0 | 0 | 0 | 0 | 1
Gas | 0 | 0 | 0 | 0 | 0 | 0 | 0 | 1

## avoid
Conventional product | HC | IC | AD-a | AD-b | AD-c | AD-d | AD-e | AD-f
N-fertilizer | 11.6047 | 9.1614 | 18.0089 | 9.8391 | 18.0089 | 9.8391 | 18.0089 | 9.8391 | kg/t of waste
P-fertilizer | 3.4213 | 2.6344 | 50.2178 | 31.9385 | 50.2178 | 31.9385 | 50.2178 | 31.9385 | kg/t of waste
K-fertilizer | 5.0219 | 3.8669 | 18.509 | 2.8467 | 18.509 | 2.8467 | 18.509 | 2.8467 | kg/t of waste
Peat_dec | 438.3117 | 0 | 0 | 0 | 0 | 0 | 0 | 0 | kg/t of waste
Peat_ind | 0 | 357.9861 | 157.6259 | 42.1098 | 157.6259 | 42.1098 | 157.6259 | 42.1098
Heat | 0 | 0 | 2161.4235 | 2161.4235 | 0 | 0 | 3876.4661 | 3876.4661 | MJ/t
Elect | 0 | 0 | 509.0309 | 509.0309 | 0 | 0 | 0 | 0 | kWh/t
Biomet | 0 | 0 | 0 | 0 | 131.8334 | 131.8334 | 0 | 0 | m3/t

## coproduct
Co-product | HC | IC | AD-a | AD-b | AD-c | AD-d | AD-e | AD-f
N-fertilizer | 11.6047 | 9.1614 | 18.0089 | 9.8391 | 18.0089 | 9.8391 | 18.0089 | 9.8391
P-fertilizer | 3.4213 | 2.6344 | 50.2178 | 31.9385 | 50.2178 | 31.9385 | 50.2178 | 31.9385
K-fertilizer | 5.0219 | 3.8669 | 18.509 | 2.8467 | 18.509 | 2.8467 | 18.509 | 2.8467
Peat_dec | 438.3117 | 0 | 0 | 0 | 0 | 0 | 0 | 0
Peat_ind | 0 | 357.9861 | 0 | 42.1098 | 0 | 42.1098 | 0 | 42.1098
Heat | 0 | 0 | 2161.4235 | 2161.4235 | 0 | 0 | 3876.4661 | 3876.4661
Elect | 0 | 0 | 509.0309 | 509.0309 | 0 | 0 | 0 | 0
Biomet | 0 | 0 | 0 | 0 | 131.8334 | 131.8334 | 0 | 0