## LCI
Process | Flow direction | Flow type | Flow name | Value | Unit
Pretreatment | input | Technosphere flow | Waste | 1 | t
| input | Technosphere flow | Electricity | 19 | kWh
| input | Technosphere flow | Water
| output | Intermediate flow | Pretreated waste
AD | input | Intermediate flow | Pretreated waste
| input |  | Electricity
Heat
| output | Elementary flow | Methane
| output | Intermediate flow | Biogas
CHP | input
input
output

## Parameters
Pretreatment
Process | Parameter | Value | Unit |  | Source
Pretreatment | Electricity requirement | 19 | kWh/t
| Sorting efficiency | 70% | % of impurities sorted
AD | Methane production | 374 | L/dry-kg |  | https://catalog.data.gov/dataset/food-waste-management-life-cycle-inventory-tool-v1-0-0
| VS conversion | 86% | %VS initial
| Fugitive methane loss | 0.02 |  |  | https://catalog.data.gov/dataset/food-waste-management-life-cycle-inventory-tool-v1-0-1
| Methane volume share in biogas | 0.6 |  |  | https://catalog.data.gov/dataset/food-waste-management-life-cycle-inventory-tool-v1-0-2
| Methane density | 0.72 | kg/m3 |  | https://catalog.data.gov/dataset/food-waste-management-life-cycle-inventory-tool-v1-0-3
| CO2 density | 1.98 | kg/m3
| biogas density | 1.224 | kg/m3
| Electricity requirement | 29 | kWh/t |  | https://catalog.data.gov/dataset/food-waste-management-life-cycle-inventory-tool-v1-0-4
| Heat requirement | 295 | kWh/t |  | https://catalog.data.gov/dataset/food-waste-management-life-cycle-inventory-tool-v1-0-5
| Water requriement | 0 | %of total waste
CHP | Efficiency |  |  |  | https://catalog.data.gov/dataset/food-waste-management-life-cycle-inventory-tool-v1-0-6
| Thermal | 0.46 |  |  | https://catalog.data.gov/dataset/food-waste-management-life-cycle-inventory-tool-v1-0-7
| Electric | 0.39 |  |  | https://catalog.data.gov/dataset/food-waste-management-life-cycle-inventory-tool-v1-0-8
| Methane_lhv | 35 | MJ/m3 |  | https://catalog.data.gov/dataset/food-waste-management-life-cycle-inventory-tool-v1-0-9
| Electricity requirement | 1 | kWh/m3 of biogas |  | https://www.sciencedirect.com/science/article/pii/S0013935122009598?casa_token=b-5UAciDODcAAAAA:iPTgJGz224xsnoQdrEctjVyXjbgpRksrTp6NPBa96VQZoPJqxyo5SRxUSGA4QFvLo7qp_-bQrQ
| Lubricating oil | 1.54 | g/m3 of biogas |  | https://www.sciencedirect.com/science/article/pii/S0013935122009598?casa_token=b-5UAciDODcAAAAA:iPTgJGz224xsnoQdrEctjVyXjbgpRksrTp6NPBa96VQZoPJqxyo5SRxUSGA4QFvLo7qp_-bQrQ
Emissions
| Nitrogen Oxides (NOx) | 0.0001641 | kg/m3 biogas combusted |  | https://catalog.data.gov/dataset/food-waste-management-life-cycle-inventory-tool-v1-0-0
| Volatile Organic Compounds (VOCs) | 0.0015817 | kg/m3 biogas combusted |  | https://catalog.data.gov/dataset/food-waste-management-life-cycle-inventory-tool-v1-0-1
| Sulfur Dioxide (SO2) | 1.4066e-05 | kg/m3 biogas combusted |  | https://catalog.data.gov/dataset/food-waste-management-life-cycle-inventory-tool-v1-0-2
| Particulate Matter (PM) | 3.4384e-05 | kg/m3 biogas combusted |  | https://catalog.data.gov/dataset/food-waste-management-life-cycle-inventory-tool-v1-0-3
| Carbon Monoxide (CO) | 0.0010682 | kg/m3 biogas combusted |  | https://catalog.data.gov/dataset/food-waste-management-life-cycle-inventory-tool-v1-0-4
| Ammonia (NH3) | 6.4079e-05 | kg/m3 biogas combusted |  | https://catalog.data.gov/dataset/food-waste-management-life-cycle-inventory-tool-v1-0-5
| Methane (CH4) | 0.0043034 | kg/m3 biogas combusted |  | https://catalog.data.gov/dataset/food-waste-management-life-cycle-inventory-tool-v1-0-6
| Nitrous Oxide (N2O) | 0.00010246 | kg/m3 biogas combusted |  | https://catalog.data.gov/dataset/food-waste-management-life-cycle-inventory-tool-v1-0-7
Biogas boiler
| Efficiency | 82.5% |  |  | https://pureadmin.qub.ac.uk/ws/files/135497181/Document2.pdf
| CO2 | 2.0097 | kg/m3 of biogas | Labutong, 2012
| CH4 | 2.5621e-05 | kg/m3 of biogas | Labutong, 2012
| N2O | 2.5621e-05 | kg/m3 of biogas | Labutong, 2012
| Sox | 0.00017775 | kg/m3 of biogas | Labutong, 2012 |  |  | CO2 | 125.5
| PM10 | 0.00013035 | kg/m3 of biogas | Labutong, 2012 |  |  | CH4 | 0.0016
| PM2.5 | 0.00013035 | kg/m3 of biogas | Labutong, 2012 |  |  | N2O | 0.0016
| Nox | 0.0017134 | kg/m3 of biogas | Labutong, 2012 |  |  | Sox | 0.0111
| NH3 | 5.4125e-05 | kg/m3 of biogas | Labutong, 2012 |  |  | PM10 | 0.00814
| CO | 0.0014412 | kg/m3 of biogas | Labutong, 2012 |  |  | PM2.5 | 0.00814
| VOC | 8.6152e-05 | kg/m3 of biogas | Labutong, 2012 |  |  | Nox | 0.107
| Electricity requirement (low voltage) | 0.00272 | kWh/m3 of biogas | Ecoinvent | heat production, biomethane, at boiler condensing modulating <100kW ¦ heat, central or small-scale, biomethane ¦ Cutoff, U |  | NH3 | 0.00338
[7 empty] | CO | 0.09
Biogas upgrading | :Using Pressure Swing Adsorption technology | [5 empty] | VOC | 0.00538
| CO2 removal rate | 98.5% | % volume of CO2 |  | https://www.sciencedirect.com/science/article/pii/S0013935122009598?casa_token=b-5UAciDODcAAAAA:iPTgJGz224xsnoQdrEctjVyXjbgpRksrTp6NPBa96VQZoPJqxyo5SRxUSGA4QFvLo7qp_-bQrQ
| CH4 fugitive | 1.8% | % volume of methane | Ardolino, 2021 | https://www.sciencedirect.com/science/article/pii/S0013935122009598?casa_token=b-5UAciDODcAAAAA:iPTgJGz224xsnoQdrEctjVyXjbgpRksrTp6NPBa96VQZoPJqxyo5SRxUSGA4QFvLo7qp_-bQrQ |  | 1 lb/MCF | 0.016013 | kg/m3
| H2S | 6e-06 | kg/m3 of biogas | Ardolino, 2021 | https://www.sciencedirect.com/science/article/pii/S0013935122009598?casa_token=b-5UAciDODcAAAAA:iPTgJGz224xsnoQdrEctjVyXjbgpRksrTp6NPBa96VQZoPJqxyo5SRxUSGA4QFvLo7qp_-bQrQ
| Sox | 6.6e-06 | kg/m3 of biogas | Ardolino, 2021 | https://www.sciencedirect.com/science/article/pii/S0013935122009598?casa_token=b-5UAciDODcAAAAA:iPTgJGz224xsnoQdrEctjVyXjbgpRksrTp6NPBa96VQZoPJqxyo5SRxUSGA4QFvLo7qp_-bQrQ
| Electricity requirement | 0.34 | kWh/m3 of biogas | Ardolino, 2021 | https://www.sciencedirect.com/science/article/pii/S1364032120308728?via%3Dihub#sec2 | electricty for upgrading + injection |  |  |  |  | #REF! | kg
| Activated carbon | 0.00089 | kg/m3 of biogas | Ardolino, 2021 | https://www.sciencedirect.com/science/article/pii/S1364032120308728?via%3Dihub#sec2
| Zeolite | 0.0119 | kg/m3 of biogas | Ardolino, 2021 | https://www.sciencedirect.com/science/article/pii/S1364032120308728?via%3Dihub#sec2
Electric engine
| Efficiency | 35% | % of fuel combusted |  | https://catalog.data.gov/dataset/food-waste-management-life-cycle-inventory-tool-v1-0-6
| Nitrogen Oxides (NOx) | 0.029274 | kg/m3 of biogas |  | https://catalog.data.gov/dataset/food-waste-management-life-cycle-inventory-tool-v1-0-6
| Volatile Organic Compounds (VOCs) | 0.0011082 | kg/m3 of biogas |  | https://catalog.data.gov/dataset/food-waste-management-life-cycle-inventory-tool-v1-0-6 |  |  |  |  | CO2 | #REF! | kg
| Sulfur Dioxide (SO2) | 5.43e-06 | kg/m3 of biogas |  | https://catalog.data.gov/dataset/food-waste-management-life-cycle-inventory-tool-v1-0-6 |  |  |  |  | biogaz | #REF!
| Particulate Matter (PM) | 0.0039923 | kg/m3 of biogas |  | https://catalog.data.gov/dataset/food-waste-management-life-cycle-inventory-tool-v1-0-6 |  |  |  |  | digestat | #REF!
| Carbon Monoxide (CO) | 0.0035646 | kg/m3 of biogas |  | https://catalog.data.gov/dataset/food-waste-management-life-cycle-inventory-tool-v1-0-6
| Methane (CH4) | 0.01339 | kg/m3 of biogas |  | https://catalog.data.gov/dataset/food-waste-management-life-cycle-inventory-tool-v1-0-6
Electricity requirement
Production of digestate
| Mass of digestate | 786.3712 | calculated
Storage
| Volatile Solids Destruction, Storage | 10% | %of VS in digestate
| Volatile Solids Destruction, Storage | 3.7632 | kg VS |  | kg of biogas produced during storage
| Methane emitted | 1.3282 | kg
| NH3 | 0.0266 | kg NH3-N/N of digestate
Land application of digestate
| Mass of digestate after storage | 785.043
| N2O | 0.013 | kgN-N2O/kgN applied |  | https://www.sciencedirect.com/science/article/pii/S0964830514002029?casa_token=CuYe3ZTSPycAAAAA:rRl8EoKYwznoEuX0VuPF32xCFrhHD9S8o6J9Rem4dyM93P7UKc0KSdNufZkaSkLN-jqlbWcV0A
| NH3 | 0.4 | kgN-NH3/kgN applied |  | https://www.sciencedirect.com/science/article/pii/S0269749116318681?casa_token=rEHlW1O-mdgAAAAA:ajVYtblqpRrvAmnneRiCuHYjbAf28QtOFIZvNqxyyT-5bQeD04vvZbKV7yYKKyCFgeWfW8dgUQ#sec3
| NO3 | 0.15 | kgN-NO3-/kgN applied
Digestate dewatering
| Dewatering, solids capture | 91.5% | % of TS
| Dewatering, solids concentration | 20.5% | % of wet mass
| Electricity, Digestate Dewatering | 0.0036315 | kWh/kg digestate
| Nitrogen, partitioning to water | 54.7% | % of N
| Phosphorus, partitioning to water | 36.4% | % of P
| Potassium, partitioning to water | 84.62% | % of K
| Carbon, partitioning to water | 34.8% | % of C
Digestate composting
| Carbon degraded during composting | 58% | % of feedstock carbon
| Compost emission, methane | 0.986% | % of incoming C
| Compost emission, nitrous oxide | 0.95% | % of incoming N
| Compost emission, ammonia | 4% | % of incoming N
| Compost emission, NMVOC | 10.4% | kg NMVOC/Mg FW
| Compost emission, carbon monoxide | 0.04% | % of incoming C
| Mass loss | 48% | % of incoming feedstock mass
| Electricity, windrow | 10.5233 | kWh/Mg digestate
| Diesel, windrow | 1.799 | liters/Mg digestate
Land application of compost from digestate

## Waste_characteristics
Unit
Mass | 1000 | kg
FW | 1000 | kg
Moisture content, FW | 72% | %total mass
VS, FW | 96% | %TS
VS, FW | 268.8 | kg
impurities | 0 | kg

## midpoint_matrix
Electricity production
Water production

## AD_a_mid
Process |  | acidification: terrestrial - terrestrial acidification potential (TAP) | climate change - global warming potential (GWP100) | ecotoxicity: freshwater - freshwater ecotoxicity potential (FETP) | ecotoxicity: marine - marine ecotoxicity potential (METP) | ecotoxicity: terrestrial - terrestrial ecotoxicity potential (TETP) | energy resources: non-renewable, fossil - fossil fuel potential (FFP) | eutrophication: freshwater - freshwater eutrophication potential (FEP) | eutrophication: marine - marine eutrophication potential (MEP) | human toxicity: carcinogenic - human toxicity potential (HTPc) | human toxicity: non-carcinogenic - human toxicity potential (HTPnc) | ionising radiation - ionising radiation potential (IRP) | land use - agricultural land occupation (LOP) | material resources: metals/minerals - surplus ore potential (SOP) | ozone depletion - ozone depletion potential (ODPinfinite) | particulate matter formation - particulate matter formation potential (PMFP) | photochemical oxidant formation: human health - photochemical oxidant formation potential: humans (HOFP) | photochemical oxidant formation: terrestrial ecosystems - photochemical oxidant formation potential: ecosystems (EOFP) | water use - water consumption potential (WCP)
Pretreatment
Electricity production
Water production
AD
Electricity production
Heat production
Fugitive methane
CHP
Electricity production
Heat production
Nitrogen oxides
Volatile organic compounds
Sulfur dioxide
Particulate matter
Carbon monoxide
Ammonia
Methane
Nitrous oxide
Avoided heat
Avoided heat
Avoided electricity
Avoided electricity