## midpoint
RECIPE MIDPOINT H
Impact category | Reference unit | Normalization factor per person in 2010
acidification: terrestrial - terrestrial acidification potential (TAP) | kg SO2-Eq | 40.9805
climate change - global warming potential (GWP100) | kg CO2-Eq | 7990.4077
ecotoxicity: freshwater - freshwater ecotoxicity potential (FETP) | kg 1,4-DCB-Eq | 25.1747
ecotoxicity: marine - marine ecotoxicity potential (METP) | kg 1,4-DCB-Eq | 43.4428
ecotoxicity: terrestrial - terrestrial ecotoxicity potential (TETP) | kg 1,4-DCB-Eq | 15200.3107
energy resources: non-renewable, fossil - fossil fuel potential (FFP) | kg oil-Eq | 980.3922
eutrophication: freshwater - freshwater eutrophication potential (FEP) | kg P-Eq | 0.64989
eutrophication: marine - marine eutrophication potential (MEP) | kg N-Eq | 4.6178
human toxicity: carcinogenic - human toxicity potential (HTPc) | kg 1,4-DCB-Eq | 10.2983
human toxicity: non-carcinogenic - human toxicity potential (HTPnc) | kg 1,4-DCB-Eq | 31251.8423
ionising radiation - ionising radiation potential (IRP) | kBq Co-60-Eq | 479.9174
land use - agricultural land occupation (LOP) | m2*a crop-Eq | 6167.4823
material resources: metals/minerals - surplus ore potential (SOP) | kg Cu-Eq | 120051.2095
ozone depletion - ozone depletion potential (ODPinfinite) | kg CFC-11-Eq | 0.06001
particulate matter formation - particulate matter formation potential (PMFP) | kg PM2.5-Eq | 25.5696
photochemical oxidant formation: human health - photochemical oxidant formation potential: humans (HOFP) | kg NOx-Eq | 20.5675
photochemical oxidant formation: terrestrial ecosystems - photochemical oxidant formation potential: ecosystems (EOFP) | kg NOx-Eq | 17.7493
water use - water consumption potential (WCP) | m3 | 266.6393

## endpoint
Human health | Unit
Global Warming - Human health | DALY per person in 2010 | 0.0074151
Stratospheric ozone depletion - Human health | DALY per person in 2010 | 3.1865e-05
Ionzing Radiation - Human health | DALY per person in 2010 | 4.0793e-06
Fine particulate matter formation - Human health | DALY per person in 2010 | 0.016095
Photochemical ozone formation - Human health | DALY per person in 2010 | 1.8023e-05
Toxicity - Human health (cancer) | DALY per person in 2010 | 3.419e-05
Toxicity - Human health (non-cancer) | DALY per person in 2010 | 0.00020782
Water consumption - human health | DALY per person in 2010 | 0.00019603
Terrestrial ecosystems
Global Warming - Terrestrial ecosystems | Species.year per person in 2010 | 2.2373e-05
Photochemical ozone formation - Terrestrial ecosystems | Species.year per person in 2010 | 2.2388e-06
Acidification - Terrestrial ecosystems | Species.year per person in 2010 | 8.4199e-06
Toxicity - Terrestrial ecosystems | Species.year per person in 2010 | 0.00081881
Water consumption - terrestrial ecosystems | Species.year per person in 2010 | 3.4844e-06
Land use - occupation | Species.year per person in 2010 | 0.00062336
Freshwater ecosystems
Global Warming - Freshwater ecosystems | Species.year per person in 2010 | 6.1127e-10
Eutrophication - Freshwater ecosystems | Species.year per person in 2010 | 4.8964e-07
Toxicity - Freshwater ecosystems | Species.year per person in 2010 | 1.7496e-08
Water consumption -aquatic ecosystems | Species.year per person in 2010 | 6.1571e-10
Marine ecosystems
Toxicity - Marine ecosystems | Species.year per person in 2010 | 4.5615e-09
Eutrophication - marine ecosystems | Species.year per person in 2011 | 6.1234e-09
Resources
Mineral resource scarcity | USD2013 per person in 2010 | 27741.9583
Fossil resource scarcity | USD2013 per person in 2010 | 291.3521

## impact_mid
|  | Transport of waste by lorry (per tkm) | HC (per kg of waste) | CC (per kg of waste) | IC (per kg of waste) | AD-a ((per t of waste) | AD-b (per kg of waste) | Transport of compost from HC(per tkm) | Transport of compost from CC(per tkm) | Transport of compost from IC(per tkm) | Transport of digestate (per tkm) | Transport of heat (per kWh) | Transport of electricity (per kWh) | Market of N-fertilizer | Market of P-fertilizer | Market of K-fertilizer | Market of peat | Production of electricity | Production of heat
acidification: terrestrial - terrestrial acidification potential (TAP) | kg SO2-Eq | 0.00043145 | 0.00013639 |  |  | 0.05924
climate change - global warming potential (GWP100) | kg CO2-Eq | 0.23957 | 0.040981 |  |  | 98.1808
ecotoxicity: freshwater - freshwater ecotoxicity potential (FETP) | kg 1,4-DCB-Eq | 0.0053844 | 0.0067876 |  |  | 0.46426
ecotoxicity: marine - marine ecotoxicity potential (METP) | kg 1,4-DCB-Eq | 0.0093928 | 0.0090688 |  |  | 0.60496
ecotoxicity: terrestrial - terrestrial ecotoxicity potential (TETP) | kg 1,4-DCB-Eq | 3.843 | 0.093691 |  |  | 50.752
energy resources: non-renewable, fossil - fossil fuel potential (FFP) | kg oil-Eq | 0.074671 | 0.0057803 |  |  | 5.3114
eutrophication: freshwater - freshwater eutrophication potential (FEP) | kg P-Eq | 1.6173e-05 | 4.8683e-05 |  |  | 0.0017964
eutrophication: marine - marine eutrophication potential (MEP) | kg N-Eq | 6.6165e-06 | 1.2085e-05 |  |  | 0.00066789
human toxicity: carcinogenic - human toxicity potential (HTPc) | kg 1,4-DCB-Eq | 0.011363 | 0.010551 |  |  | 0.65722
human toxicity: non-carcinogenic - human toxicity potential (HTPnc) | kg 1,4-DCB-Eq | 0.16878 | 0.30317 |  |  | 11.8925
ionising radiation - ionising radiation potential (IRP) | kBq Co-60-Eq | 0.0046615 | 0.00038257 |  |  | 26.6676
land use - agricultural land occupation (LOP) | m2*a crop-Eq | 0.0076774 | 0.00079287 |  |  | 3.1592
material resources: metals/minerals - surplus ore potential (SOP) | kg Cu-Eq | 0.0043177 | 0.001159 |  |  | 0.18266
ozone depletion - ozone depletion potential (ODPinfinite) | kg CFC-11-Eq | 1.2439e-07 | 5.7786e-07 |  |  | 0.00020349
particulate matter formation - particulate matter formation potential (PMFP) | kg PM2.5-Eq | 0.00019317 | 5.4056e-05 |  |  | 0.036213
photochemical oxidant formation: human health - photochemical oxidant formation potential: humans (HOFP) | kg NOx-Eq | 0.00068868 | 0.00025789 |  |  | 0.12209
photochemical oxidant formation: terrestrial ecosystems - photochemical oxidant formation potential: ecosystems (EOFP) | kg NOx-Eq | 0.00073752 | 0.00026089 |  |  | 0.15389
water use - water consumption potential (WCP) | m3 | 0.00037268 | 0.0018199 |  |  | 0.19645

## impact_end
| Unit | Transport of waste by lorry (per tkm) | HC (per kg of waste) | CC (per kg of waste) | IC (per kg of waste) | AD-a ((per t of waste) | AD-b (per kg of waste) | Transport of compost from HC(per tkm) | Transport of compost from CC(per tkm) | Transport of compost from IC(per tkm) | Transport of digestate (per tkm) | Transport of heat (per kWh) | Transport of electricity (per kWh) | Market of N-fertilizer | Market of P-fertilizer | Market of K-fertilizer | Market of peat | Production of electricity | Production of heat
ecosystem quality - acidification: terrestrial | species.yr |  |  |  |  | 1.2563e-08
ecosystem quality - climate change: freshwater ecosystems | species.yr |  |  |  |  | 7.5084e-12
ecosystem quality - climate change: terrestrial ecosystems | species.yr |  |  |  |  | 2.7491e-07
ecosystem quality - ecotoxicity: freshwater | species.yr |  |  |  |  | 3.2128e-10
ecosystem quality - ecotoxicity: marine | species.yr |  |  |  |  | 6.3602e-11
ecosystem quality - ecotoxicity: terrestrial | species.yr |  |  |  |  | 5.7923e-10
ecosystem quality - eutrophication: freshwater | species.yr |  |  |  |  | 1.2031e-09
ecosystem quality - eutrophication: marine | species.yr |  |  |  |  | 1.135e-12
ecosystem quality - land use | species.yr |  |  |  |  | 2.8013e-08
ecosystem quality - photochemical oxidant formation: terrestrial ecosystems | species.yr |  |  |  |  | 1.9849e-08
ecosystem quality - water use: aquatic ecosystems | species.yr |  |  |  |  | 1.1866e-13
ecosystem quality - water use: terrestrial ecosystems | species.yr |  |  |  |  | 2.6521e-09
human health - climate change: human health | DALYs |  |  |  |  | 9.128e-05
human health - human toxicity: carcinogenic | DALYs |  |  |  |  | 2.1816e-06
human health - human toxicity: non-carcinogenic | DALYs |  |  |  |  | 2.7109e-06
human health - ionising radiation | DALYs |  |  |  |  | 2.2623e-07
human health - ozone depletion | DALYs |  |  |  |  | 1.0804e-07
human health - particulate matter formation | DALYs |  |  |  |  | 2.2764e-05
human health - photochemical oxidant formation: human health | DALYs |  |  |  |  | 1.1116e-07
human health - water use: human health | DALYs |  |  |  |  | 4.3612e-07
natural resources - energy resources: non-renewable, fossil | USD 2013 |  |  |  |  | 1.8062
natural resources - material resources: metals/minerals | USD 2013 |  |  |  |  | 0.042251
total: ecosystem quality - ecosystem quality | species.yr |  |  |  |  | 3.3751e-07
total: human health - human health | DALYs |  |  |  |  | 0.00011982
| USD 2013 |  |  |  |  | 1.8485

## normalized_impact_mid
| Unit | Transport of waste by lorry (per tkm) | HC (per kg of waste) | IC (per kg of waste) | AD-a ((per kg of waste) | AD-b (per kg of waste) | Transport of compost from HC(per tkm) | Transport of compost from CC(per tkm) | Transport of compost from IC(per tkm) | Transport of digestate (per tkm) | Transport of heat (per kWh) | Transport of electricity (per kWh) | Market of N-fertilizer | Market of P-fertilizer | Market of K-fertilizer | Market of peat | Production of electricity | Production of heat
acidification: terrestrial - terrestrial acidification potential (TAP) | person in 2010 | 1.0528e-05 | 3.3281e-06
climate change - global warming potential (GWP100) | person in 2010 | 2.9982e-05 | 5.1288e-06
ecotoxicity: freshwater - freshwater ecotoxicity potential (FETP) | person in 2010 | 0.00021388 | 0.00026962
ecotoxicity: marine - marine ecotoxicity potential (METP) | person in 2010 | 0.00021621 | 0.00020875
ecotoxicity: terrestrial - terrestrial ecotoxicity potential (TETP) | person in 2010 | 0.00025283 | 6.1637e-06
energy resources: non-renewable, fossil - fossil fuel potential (FFP) | person in 2010 | 7.6164e-05 | 5.8959e-06
eutrophication: freshwater - freshwater eutrophication potential (FEP) | person in 2010 | 2.4886e-05 | 7.4909e-05
eutrophication: marine - marine eutrophication potential (MEP) | person in 2010 | 1.4328e-06 | 2.617e-06
human toxicity: carcinogenic - human toxicity potential (HTPc) | person in 2010 | 0.0011034 | 0.0010245
human toxicity: non-carcinogenic - human toxicity potential (HTPnc) | person in 2010 | 5.4008e-06 | 9.7007e-06
ionising radiation - ionising radiation potential (IRP) | person in 2010 | 9.7132e-06 | 7.9717e-07
land use - agricultural land occupation (LOP) | person in 2010 | 1.2448e-06 | 1.2856e-07
material resources: metals/minerals - surplus ore potential (SOP) | person in 2010 | 3.5965e-08 | 9.6541e-09
ozone depletion - ozone depletion potential (ODPinfinite) | person in 2010 | 2.0729e-06 | 9.6294e-06
particulate matter formation - particulate matter formation potential (PMFP) | person in 2010 | 7.5546e-06 | 2.1141e-06
photochemical oxidant formation: human health - photochemical oxidant formation potential: humans (HOFP) | person in 2010 | 3.3484e-05 | 1.2539e-05
photochemical oxidant formation: terrestrial ecosystems - photochemical oxidant formation potential: ecosystems (EOFP) | person in 2010 | 4.1552e-05 | 1.4699e-05
water use - water consumption potential (WCP) | person in 2010 | 1.3977e-06 | 6.8253e-06
Total |  | 0.0020317 | 0.0016574

## readme
| Product System | Location | Amount | Source
Transport of waste by lorry (per tkm) | transport, freight, lorry 7.5-16 metric ton, EURO5 ¦ transport, freight, lorry 7.5-16 metric ton, EURO5 ¦ Cutoff, U | Europe | 1.0 t*km | Ecoinvent

## weight_mid
Weight
acidification: terrestrial - terrestrial acidification potential (TAP)
climate change - global warming potential (GWP100) | 0.8
ecotoxicity: freshwater - freshwater ecotoxicity potential (FETP)
ecotoxicity: marine - marine ecotoxicity potential (METP)
ecotoxicity: terrestrial - terrestrial ecotoxicity potential (TETP)
energy resources: non-renewable, fossil - fossil fuel potential (FFP)
eutrophication: freshwater - freshwater eutrophication potential (FEP)
eutrophication: marine - marine eutrophication potential (MEP)
human toxicity: carcinogenic - human toxicity potential (HTPc)
human toxicity: non-carcinogenic - human toxicity potential (HTPnc)
ionising radiation - ionising radiation potential (IRP)
land use - agricultural land occupation (LOP) | 0.2
material resources: metals/minerals - surplus ore potential (SOP)
ozone depletion - ozone depletion potential (ODPinfinite)
particulate matter formation - particulate matter formation potential (PMFP)
photochemical oxidant formation: human health - photochemical oxidant formation potential: humans (HOFP)
photochemical oxidant formation: terrestrial ecosystems - photochemical oxidant formation potential: ecosystems (EOFP)
water use - water consumption potential (WCP)
1

## weighted_impact_mid
| Unit | Transport of waste by lorry (per tkm) | HC (per kg of waste) | IC (per kg of waste) | AD-a ((per kg of waste) | AD-b (per kg of waste) | Transport of compost from HC(per tkm) | Transport of compost from CC(per tkm) | Transport of compost from IC(per tkm) | Transport of digestate (per tkm) | Transport of heat (per kWh) | Transport of electricity (per kWh) | Market of N-fertilizer | Market of P-fertilizer | Market of K-fertilizer | Market of peat | Production of electricity | Production of heat
acidification: terrestrial - terrestrial acidification potential (TAP) | per person | 0 | 0
climate change - global warming potential (GWP100) | per person | 2.3986e-05 | 4.103e-06
ecotoxicity: freshwater - freshwater ecotoxicity potential (FETP) | per person | 0 | 0
ecotoxicity: marine - marine ecotoxicity potential (METP) | per person | 0 | 0
ecotoxicity: terrestrial - terrestrial ecotoxicity potential (TETP) | per person | 0 | 0
energy resources: non-renewable, fossil - fossil fuel potential (FFP) | per person | 0 | 0
eutrophication: freshwater - freshwater eutrophication potential (FEP) | per person | 0 | 0
eutrophication: marine - marine eutrophication potential (MEP) | per person | 0 | 0
human toxicity: carcinogenic - human toxicity potential (HTPc) | per person | 0 | 0
human toxicity: non-carcinogenic - human toxicity potential (HTPnc) | per person | 0 | 0
ionising radiation - ionising radiation potential (IRP) | per person | 0 | 0
land use - agricultural land occupation (LOP) | per person | 2.4897e-07 | 2.5711e-08
material resources: metals/minerals - surplus ore potential (SOP) | per person | 0 | 0
ozone depletion - ozone depletion potential (ODPinfinite) | per person | 0 | 0
particulate matter formation - particulate matter formation potential (PMFP) | per person | 0 | 0
photochemical oxidant formation: human health - photochemical oxidant formation potential: humans (HOFP) | per person | 0 | 0
photochemical oxidant formation: terrestrial ecosystems - photochemical oxidant formation potential: ecosystems (EOFP) | per person | 0 | 0
water use - water consumption potential (WCP) | per person | 0 | 0
Total |  | 2.4235e-05 | 4.1287e-06