## id_tech
Symbol | Type | name
HC | Decentralized | Home Composting
CC | Decentralized | Community composting
IC | Centralized | Industrial composting
AD-a | Centralized | Centralized anaerobic digestion + CHP
AD-b | Centralized | Centralized anaerobic digestion + CHP + composting
AD-c | Centralized | Centralized anaerobic digestion + upgrading
AD-d | Centralized | Centralized anaerobic digestion + upgrading +composting
AD-e | Centralized | Centralized anaerobic digestion + combustion
AD-f | Centralized | Centralized anaerobic digestion + combustion +composting

## tech
| GHG | l.b | u.b |  |  |  | Coproduct
HC | 1200 |  |  |  | HC | Home Composting | compost
CC | 1700 |  |  |  | CC | Community composting | compost
IC | 1500 | 500 | 1000 |  | IC | Industrial composting | compost
AD-a | 1400 | 600 | 1200 |  | AD-a | Centralized anaerobic digestion + CHP | heat, electricity, digestate
AD-b | 1300 | 600 | 1200 |  | AD-b | Centralized anaerobic digestion + CHP + composting | heat, electricity, compost
AD-c | 1750 | 600 | 1200 |  | AD-c | Centralized anaerobic digestion + upgrading | biomethane, digestate
AD-d | 1350 | 600 | 1200 |  | AD-d | Centralized anaerobic digestion + upgrading +composting | biomethane, compost
AD-e | 1630 | 600 | 1200 |  | AD-e | Centralized anaerobic digestion + combustion | heat, digestate
AD-f | 1800 | 600 | 1200 |  | AD-f | Centralized anaerobic digestion + combustion +composting | heat, digestate
| (kgCO2.Eq/t) | t/y | t/y
38000
2498000

## Feuil6
|  | technology | transport | sub | Total
A | Home | 120000 | 0 | 600000 | -480000
| Build | 300000 | 400 | 2000000 | -1699600
B | Home | 960000 | 0 | 4800000 | -3840000
| Build | 300000 | 400 | 2000000 | -1699600
B | Home | 720000 | 0 | 3600000 | -2880000
| Build | 150000 | 400 | 1000000 | -849600
-11448800

## coproduct
Co-product | HC | CC | IC | AD-a | AD-b | AD-c | AD-d | AD-e | AD-f | Unit
Comp | 30 | 30 | 50 | 0 | 10 | 0 | 10 | 0 | 10 | t/t
Dig | 0 | 0 | 0 | 15 | 0 | 15 | 0 | 15 | 0 | t/t
Heat | 0 | 0 | 0 | 41 | 41 | 0 | 0 | 45 | 45 | kWh/t
Elect | 0 | 0 | 0 | 29 | 29 | 0 | 0 | 0 | 0 | kWh/t
CH4 | 0 | 0 | 0 | 0 | 0 | 30 | 30 | 0 | 0 | kWh/t

## subs_ratio
Conventional product | Comp | Dig | Heat | Elect | CH4
Fertilizer | 1 | 1 | 0 | 0 | 0
Heat | 0 | 0 | 1 | 0 | 0
Elec | 0 | 0 | 0 | 1 | 0
natural_gas | 0 | 0 | 0 | 0 | 1

## conv_prod_impact
| GHG | Unit
Fertilizer | 200 | kgCO2/t
Heat | 15 | kgCO2/kWh
Elec | 30 | kgCO2/kWh
natural_gas | 60 | kgCO2/kWh